## Pin Mapper
Select WisBase
Select WisCore
Select WisIO
Select WisSensor
| IO mapping of WisIO board 1 |  |  |  |  | IO mapping of WisIO board 2 |  |  |  |  | IO mapping of WisSensor board A |  |  |  |  | IO mapping of WisSensor board B |  |  |  |  | IO mapping of WisSensor board C |  |  |  |  | IO mapping of WisSensor board D |  |  |  |  | IO mapping of WisSensor board E |  |  |  |  | IO mapping of WisSensor board F
| RAK13010 WisBlock SDI Interface |  |  |  |  | RAK15002 WisBlock SD Card Module |  |  |  |  | #REF! |  |  |  |  | #REF! |  |  |  |  | RAK12500 WisBlock GNSS Location Module |  |  |  |  | #REF! |  |  |  |  | RAK13011 Reed Relay |  |  |  |  | #REF!
|  | Function on RAK13010 | IO name on RAK19001/RAK19011 | Pin name of MCU on RAK11200 |  |  | Function on RAK15002 | IO name on RAK19001/RAK19011 | Pin name of MCU on RAK11200 |  |  | Function on NA | IO name on RAK19001/RAK19011 | Pin name of MCU on RAK11200 |  |  | Function on NA | IO name on RAK19001/RAK19011 | Pin name of MCU on RAK11200 |  |  | Function on RAK12500 | IO name on RAK19001/RAK19011 | Pin name of MCU on RAK11200 |  |  | Function on NA | IO name on RAK19001/RAK19011 | Pin name of MCU on RAK11200 |  |  | Function on RAK13009 | IO name on RAK19001/RAK19011 | Pin name of MCU on RAK11200 |  |  | Function on NA | IO name on RAK19001/RAK19011 | Pin name of MCU on RAK11200
| 1 | EN 5V | IO2 | IO27 | 0 | 1 | SPI_CS | SPI_CS | IO32 | 0 | 1 | #REF! | #REF! | #REF! | 1 | 1 | #REF! | #REF! | #REF! | 0 | 1 | UART_RX | NC | NC | 0 | 1 | #REF! | #REF! | #REF! | 1 | 1 | I2C_SCL | I2C1_SCL | IO5 | 1 | 1 | #REF! | #REF! | #REF! | 1
| 2 | OE | IO4 | IO23 | 1 | 2 | SPI_CLK | SPI_CLK | IO33 | 0 | 2 | #REF! | #REF! | #REF! | 1 | 2 | #REF! | #REF! | #REF! | 1 | 2 | I2C_SCL | I2C1_SCL | IO5 | 1 | 2 | #REF! | #REF! | #REF! | 1 | 2 | I2C_SDA | I2C1_SDA | IO4 | 1 | 2 | #REF! | #REF! | #REF! | 1
| 3 | RxD | IO5 | IO13 | 0 | 3 | SPI_MISO | SPI_MISO | IO35 | 0 | 3 | #REF! | #REF! | #REF! | 1 | 3 | #REF! | #REF! | #REF! | 1 | 3 | I2C_SDA | I2C1_SDA | IO4 | 1 | 3 | #REF! | #REF! | #REF! | 1 | 3 | #N/A | #N/A | #N/A | 1 | 3 | #REF! | #REF! | #REF! | 1
| 4 | TxD | IO6 | IO22 | 1 | 4 | SPI_MOSI | SPI_MOSI | IO25 | 0 | 4 | #REF! | #REF! | #REF! | 1 | 4 | #REF! | #REF! | #REF! | 1 | 4 | RESET_GPS | IO4 | IO23 | 1 | 4 | #REF! | #REF! | #REF! | 1 | 4 | #N/A | #N/A | #N/A | 1 | 4 | #REF! | #REF! | #REF! | 1
| 5 | #N/A | #N/A | #N/A | 1 | 5 | CD | IO6 | IO22 | 1 | 5 | #REF! | #REF! | #REF! | 1 | 5 | #REF! | #REF! | #REF! | 1 | 5 | 1PPS | IO3 | IO26 | 0 | 5 | #REF! | #REF! | #REF! | 1 | 5 | #N/A | #N/A | #N/A | 1 | 5 | #REF! | #REF! | #REF! | 1
| 6 | #N/A | #N/A | #N/A | 1 | 6 | #N/A | #N/A | #N/A | 1 | 6 | #REF! | #REF! | #REF! | 1 | 6 | #REF! | #REF! | #REF! | 1 | 6 | UART_TX | NC | NC | 0 | 6 | #REF! | #REF! | #REF! | 1 | 6 | #N/A | #N/A | #N/A | 1 | 6 | #REF! | #REF! | #REF! | 1
| 7 | #N/A | #N/A | #N/A | 1 | 7 | #N/A | #N/A | #N/A | 1 | 7 | #REF! | #REF! | #REF! | 1 | 7 | #REF! | #REF! | #REF! | 1 | 7 | #N/A | #N/A | #N/A | 1 | 7 | #REF! | #REF! | #REF! | 1 | 7 | #N/A | #N/A | #N/A | 1 | 7 | #REF! | #REF! | #REF! | 1
| 8 | #N/A | #N/A | #N/A | 1 | 8 | #N/A | #N/A | #N/A | 1 | 8 | #REF! | #REF! | #REF! | 1 | 8 | #REF! | #REF! | #REF! | 1 | 8 | #REF! | #REF! | #REF! | 1 | 8 | #REF! | #REF! | #REF! | 1 | 8 | #REF! | #REF! | #REF! | 1 | 8 | #REF! | #REF! | #REF! | 1
| 9 | #N/A | #N/A | #N/A | 1 | 9 | #N/A | #N/A | #N/A | 1 | NOTES: |  |  |  |  | NOTES: |  |  |  |  | NOTES: |  |  |  |  | NOTES: |  |  |  |  | NOTES: |  |  |  |  | NOTES:
| 10 | #N/A | #N/A | #N/A | 1 | 10 | #N/A | #N/A | #N/A | 1 |  | #REF! |  |  |  |  | #REF! |  |  |  |  | SET IO2=1 to power up GPS module |  |  |  |  | #REF! |  |  |  |  | #REF! |  |  |  |  | #REF!
| 11 | #N/A | #N/A | #N/A | 1 | 11 | #N/A | #N/A | #N/A | 1 |  | Possible conflicting IO are highlighted in Yellow |  |  |  | Possible conflicting IO are highlighted in Yellow |  |  |  |  | Possible conflicting IO are highlighted in Yellow |  |  |  |  | Possible conflicting IO are highlighted in Yellow |  |  |  |  | Possible conflicting IO are highlighted in Yellow |  |  |  |  | Possible conflicting IO are highlighted in Yellow
| 12 | #N/A | #N/A | #N/A | 1 | 12 | #N/A | #N/A | #N/A | 1
| 13 | #N/A | #N/A | #N/A | 1 | 13 | #N/A | #N/A | #N/A | 1
| 14 | #N/A | #N/A | #N/A | 1 | 14 | #N/A | #N/A | #N/A | 1
| 15 | #N/A | #N/A | #N/A | 1 | 15 | #N/A | #N/A | #N/A | 1
| 16 | #N/A | #N/A | #N/A | 1 | 16 | #N/A | #N/A | #N/A | 1
| 17 | #N/A | #N/A | #N/A | 1 | 17 | #N/A | #N/A | #N/A | 1
| 18 | #N/A | #N/A | #N/A | 1 | 18 | #N/A | #N/A | #N/A | 1
| 19 | #N/A | #N/A | #N/A | 1 | 19 | #N/A | #N/A | #N/A | 1
| 20 | #N/A | #N/A | #N/A | 1 | 20 | #N/A | #N/A | #N/A | 1
| 21 | #N/A | #N/A | #N/A | 1 | 21 | #N/A | #N/A | #N/A | 1
| 22 | #N/A | #N/A | #N/A | 1 | 22 | #N/A | #N/A | #N/A | 1
| 23 | #N/A | #N/A | #N/A | 1 | 23 | #N/A | #N/A | #N/A | 1
| 24 | #N/A | #N/A | #N/A | 1 | 24 | #N/A | #N/A | #N/A | 1
| Notes | Possible conflicting IO are highlighted in Yellow |  |  |  | Notes | Possible conflicting IO are highlighted in Yellow
IO mapping definition code for nRF
|  | #NAME? | #VALUE! |  |  |  | FALSE | #REF! |  |  |  | FALSE | #REF! |  |  |  | FALSE | #VALUE! |  |  |  | FALSE | #REF!
|  | FALSE | #VALUE! |  |  |  | FALSE | #REF! |  |  |  | FALSE | #REF! |  |  |  | FALSE | #VALUE! |  |  |  | FALSE | #REF!
|  | FALSE | #VALUE! |  |  |  | FALSE | #REF! |  |  |  | FALSE | #REF! |  |  |  | FALSE | #VALUE! |  |  |  | FALSE | #REF!
|  | FALSE | #VALUE! |  |  |  | FALSE | #REF! |  |  |  | FALSE | #REF! |  |  |  | FALSE | #VALUE! |  |  |  | FALSE | #REF!
|  | FALSE | #N/A |  |  |  | FALSE | #REF! |  |  |  | FALSE | #REF! |  |  |  | FALSE | #VALUE! |  |  |  | FALSE | #REF!
|  | FALSE | #N/A |  |  |  | FALSE | #REF! |  |  |  | FALSE | #REF! |  |  |  | FALSE | #VALUE! |  |  |  | FALSE | #REF!
|  | FALSE | #N/A |  |  |  | FALSE | #REF! |  |  |  | FALSE | #REF! |  |  |  | FALSE | #N/A |  |  |  | FALSE | #REF!
|  | FALSE | #N/A |  |  |  | FALSE | #REF! |  |  |  | FALSE | #REF! |  |  |  | FALSE | #REF! |  |  |  | FALSE | #REF!
|  | FALSE | #N/A
|  | FALSE | #N/A
|  | FALSE | #N/A
|  | FALSE | #N/A
|  | FALSE | #N/A
|  | FALSE | #N/A
|  | FALSE | #N/A
|  | FALSE | #N/A
|  | FALSE | #N/A
};
SLOT A
SLOT B
SLOT C
SLOT D
SLOT 1
SLOT 2
SLOT E
SLOT F

## model list
|  |  |  | IO1 |  | IO2 |  | SLOTA |  | SLOTB |  | SLOTC |  | SLOTD |  | SLOTE |  | SLOTF
4 | RAK19001/RAK19011 | 2 | RAK11200 | 39 | RAK13010 | 50 | RAK15002 | 1 | NA | 1 | NA | 21 | RAK12500 | 1 | NA | 22 | RAK13009 | 1 | NA
BASE BOARD | RAK19001/RAK19011 | WisCore | RAK11200 | WisIO | RAK13010 | WisIO | RAK15002 | WisSensor | NA | WisSensor | NA | WisSensor | RAK12500 | WisSensor | NA | WisSensor | RAK13009 | WisSensor | NA
RAK19007/RAK19010 | RAK19001/RAK19011 | RAK4631 | RAK11200 | NA | RAK13010 | NA | RAK15002 | NA | NA | NA | NA | NA | RAK12500 | NA | NA | NA | RAK13009 | NA | NA
RAK5005-O | RAK19001/RAK19011 | RAK11200 | RAK11200 | RAK5801 | RAK13010 | RAK5801 | RAK15002 | RAK1901 | NA | RAK1901 | NA | RAK1901 | RAK12500 | RAK1901 | NA | RAK1901 | RAK13009 | RAK1901 | NA
RAK19003/RAK19009 | RAK19001/RAK19011 | RAK11310 | RAK11200 | RAK5802 | RAK13010 | RAK5802 | RAK15002 | RAK1902 | NA | RAK1902 | NA | RAK1902 | RAK12500 | RAK1902 | NA | RAK1902 | RAK13009 | RAK1902 | NA
RAK19001/RAK19011 | RAK19001/RAK19011 | RAK3372 | RAK11200 | RAK5803 | RAK13010 | RAK5803 | RAK15002 | RAK1903 | NA | RAK1903 | NA | RAK1903 | RAK12500 | RAK1903 | NA | RAK1903 | RAK13009 | RAK1903 | NA
| RAK19001/RAK19011 | RAK11722 | RAK11200 | RAK5804 | RAK13010 | RAK5804 | RAK15002 | RAK1904 | NA | RAK1904 | NA | RAK1904 | RAK12500 | RAK1904 | NA | RAK1904 | RAK13009 | RAK1904 | NA
| RAK19001/RAK19011 |  | RAK11200 | RAK5811 | RAK13010 | RAK5811 | RAK15002 | RAK1905 | NA | RAK1905 | NA | RAK1905 | RAK12500 | RAK1905 | NA | RAK1905 | RAK13009 | RAK1905 | NA
| RAK19001/RAK19011 |  | RAK11200 | RAK5860 | RAK13010 | RAK5860 | RAK15002 | RAK1906 | NA | RAK1906 | NA | RAK1906 | RAK12500 | RAK1906 | NA | RAK1906 | RAK13009 | RAK1906 | NA
| RAK19001/RAK19011 |  | RAK11200 | RAK1920 | RAK13010 | RAK1920 | RAK15002 | RAK1910 | NA | RAK1910 | NA | RAK1910 | RAK12500 | RAK1910 | NA | RAK1910 | RAK13009 | RAK1910 | NA
| RAK19001/RAK19011 |  | RAK11200 | RAK2305 | RAK13010 | RAK2305 | RAK15002 | RAK12001 | NA | RAK12001 | NA | RAK12001 | RAK12500 | RAK12001 | NA | RAK12001 | RAK13009 | RAK12001 | NA
| RAK19001/RAK19011 |  | RAK11200 | RAK13101 | RAK13010 | RAK13101 | RAK15002 | RAK12002 | NA | RAK12002 | NA | RAK12002 | RAK12500 | RAK12002 | NA | RAK12002 | RAK13009 | RAK12002 | NA
| RAK19001/RAK19011 |  | RAK11200 | RAK13300 | RAK13010 | RAK13300 | RAK15002 | RAK12003 | NA | RAK12003 | NA | RAK12003 | RAK12500 | RAK12003 | NA | RAK12003 | RAK13009 | RAK12003 | NA
| RAK19001/RAK19011 |  | RAK11200 | RAK13600 | RAK13010 | RAK13600 | RAK15002 | RAK12010 | NA | RAK12010 | NA | RAK12010 | RAK12500 | RAK12010 | NA | RAK12010 | RAK13009 | RAK12010 | NA
| RAK19001/RAK19011 |  | RAK11200 | RAK13801 | RAK13010 | RAK13801 | RAK15002 | RAK12011 | NA | RAK12011 | NA | RAK12011 | RAK12500 | RAK12011 | NA | RAK12011 | RAK13009 | RAK12011 | NA
| RAK19001/RAK19011 |  | RAK11200 | RAK12004 | RAK13010 | RAK12004 | RAK15002 | RAK12014 | NA | RAK12014 | NA | RAK12014 | RAK12500 | RAK12014 | NA | RAK12014 | RAK13009 | RAK12014 | NA
| RAK19001/RAK19011 |  | RAK11200 | RAK12005 | RAK13010 | RAK12005 | RAK15002 | RAK12019 | NA | RAK12019 | NA | RAK12019 | RAK12500 | RAK12019 | NA | RAK12019 | RAK13009 | RAK12019 | NA
| RAK19001/RAK19011 |  | RAK11200 | RAK12006 | RAK13010 | RAK12006 | RAK15002 | RAK12021 | NA | RAK12021 | NA | RAK12021 | RAK12500 | RAK12021 | NA | RAK12021 | RAK13009 | RAK12021 | NA
| RAK19001/RAK19011 |  | RAK11200 | RAK12007 | RAK13010 | RAK12007 | RAK15002 | RAK12027 | NA | RAK12027 | NA | RAK12027 | RAK12500 | RAK12027 | NA | RAK12027 | RAK13009 | RAK12027 | NA
| RAK19001/RAK19011 |  | RAK11200 | RAK12009 | RAK13010 | RAK12009 | RAK15002 | RAK12033 | NA | RAK12033 | NA | RAK12033 | RAK12500 | RAK12033 | NA | RAK12033 | RAK13009 | RAK12033 | NA
| RAK19001/RAK19011 |  | RAK11200 | RAK12012 | RAK13010 | RAK12012 | RAK15002 | RAK12034 | NA | RAK12034 | NA | RAK12034 | RAK12500 | RAK12034 | NA | RAK12034 | RAK13009 | RAK12034 | NA
| RAK19001/RAK19011 |  | RAK11200 | RAK12013 | RAK13010 | RAK12013 | RAK15002 | RAK12047 | NA | RAK12047 | NA | RAK12047 | RAK12500 | RAK12047 | NA | RAK12047 | RAK13009 | RAK12047 | NA
| RAK19001/RAK19011 |  | RAK11200 | RAK12015 | RAK13010 | RAK12015 | RAK15002 | RAK12500 | NA | RAK12500 | NA | RAK12500 | RAK12500 | RAK12500 | NA | RAK12500 | RAK13009 | RAK12500 | NA
| RAK19001/RAK19011 |  | RAK11200 | RAK12016 | RAK13010 | RAK12016 | RAK15002 | RAK13009 | NA | RAK13009 | NA | RAK13009 | RAK12500 | RAK13009 | NA | RAK13009 | RAK13009 | RAK13009 | NA
| RAK19001/RAK19011 |  | RAK11200 | RAK12017 | RAK13010 | RAK12017 | RAK15002 | RAK13011 | NA | RAK13011 | NA | RAK13011 | RAK12500 | RAK13011 | NA | RAK13011 | RAK13009 | RAK13011 | NA
| RAK19001/RAK19011 |  | RAK11200 | RAK12018 | RAK13010 | RAK12018 | RAK15002 | RAK15000 | NA | RAK15000 | NA | RAK15000 | RAK12500 | RAK15000 | NA | RAK15000 | RAK13009 | RAK15000 | NA
| RAK19001/RAK19011 |  | RAK11200 | RAK12023 | RAK13010 | RAK12023 | RAK15002 | RAK15001 | NA | RAK15001 | NA | RAK15001 | RAK12500 | RAK15001 | NA | RAK15001 | RAK13009 | RAK15001 | NA
| RAK19001/RAK19011 |  | RAK11200 | RAK12029 | RAK13010 | RAK12029 | RAK15002 | RAK15003 | NA | RAK15003 | NA | RAK15003 | RAK12500 | RAK15003 | NA | RAK15003 | RAK13009 | RAK15003 | NA
| RAK19001/RAK19011 |  | RAK11200 | RAK12037 | RAK13010 | RAK12037 | RAK15002 | RAK15004 | NA | RAK15004 | NA | RAK15004 | RAK12500 | RAK15004 | NA | RAK15004 | RAK13009 | RAK15004 | NA
| RAK19001/RAK19011 |  | RAK11200 | RAK12039 | RAK13010 | RAK12039 | RAK15002 | RAK15005 | NA | RAK15005 | NA | RAK15005 | RAK12500 | RAK15005 | NA | RAK15005 | RAK13009 | RAK15005 | NA
| RAK19001/RAK19011 |  | RAK11200 | RAK13001 | RAK13010 | RAK13001 | RAK15002 | RAK15006 | NA | RAK15006 | NA | RAK15006 | RAK12500 | RAK15006 | NA | RAK15006 | RAK13009 | RAK15006 | NA
| RAK19001/RAK19011 |  | RAK11200 | RAK13002 | RAK13010 | RAK13002 | RAK15002 | RAK15007 | NA | RAK15007 | NA | RAK15007 | RAK12500 | RAK15007 | NA | RAK15007 | RAK13009 | RAK15007 | NA
| RAK19001/RAK19011 |  | RAK11200 | RAK13003 | RAK13010 | RAK13003 | RAK15002 | RAK18001 | NA | RAK18001 | NA | RAK18001 | RAK12500 | RAK18001 | NA | RAK18001 | RAK13009 | RAK18001 | NA
| RAK19001/RAK19011 |  | RAK11200 | RAK13004 | RAK13010 | RAK13004 | RAK15002 | RAK19002 | NA | RAK19002 | NA | RAK19002 | RAK12500 | RAK19002 | NA | RAK19002 | RAK13009 | RAK19002 | NA
| RAK19001/RAK19011 |  | RAK11200 | RAK13005 | RAK13010 | RAK13005 | RAK15002
|  |  |  | RAK13006 | RAK13010 | RAk13006 | RAK15002
|  |  |  | RAK13007 | RAK13010 | RAK13007 | RAK15002
|  |  |  | RAK13101 | RAK13010 | RAK13101 | RAK15002
|  |  |  | RAK13102 | RAK13010 | RAK13102 | RAK15002
|  |  |  | RAK13300 | RAK13010 | RAK13300 | RAK15002
|  |  |  | RAK13010 | RAK13010 | RAK13010 | RAK15002
|  |  |  | RAK13600 | RAK13010 | RAK13600 | RAK15002
|  |  |  | RAK13800 | RAK13010 | RAK13800 | RAK15002
|  |  |  | RAK13801 | RAK13010 | RAK13801 | RAK15002
|  |  |  | RAK14000 | RAK13010 | RAK14000 | RAK15002
|  |  |  | RAK14001 | RAK13010 | RAK14001 | RAK15002
|  |  |  | RAK14002 | RAK13010 | RAK14002 | RAK15002
|  |  |  | RAK14003 | RAK13010 | RAK14003 | RAK15002
|  |  |  | RAK14004 | RAK13010 | RAK14004 | RAK15002
|  |  |  | RAK14006 | RAK13010 | RAK14006 | RAK15002
|  |  |  | RAK14014 | RAK13010 | RAK14014 | RAK15002
|  |  |  | RAK15002 | RAK13010 | RAK15002 | RAK15002
|  |  |  | RAK16000 | RAK13010 | RAK16000 | RAK15002
|  |  |  | RAK16001 | RAK13010 | RAK16001 | RAK15002
|  |  |  | RAK17000 | RAK13010 | RAK17000 | RAK15002
|  |  |  | RAK18000 | RAK13010 | RAK18000 | RAK15002
|  |  |  | RAK18030 | RAK13010 | RAK18030 | RAK15002
|  |  |  | RAK18031 | RAK13010 | RAK18031 | RAK15002
|  |  |  | RAK18032 | RAK13010 | RAK18032 | RAK15002
|  |  |  | RAK18033 | RAK13010 | RAK18033 | RAK15002
|  |  |  | RAK18040 | RAK13010 | RAK18040 | RAK15002
|  |  |  | RAK18060 | RAK13010 | RAK18060 | RAK15002
|  |  |  | RAK18061 | RAK13010 | RAK18061 | RAK15002
|  |  |  | RAK18080 | RAK13010 | RAK18080 | RAK15002

## NA IO
MODEL | NA_IO
| PIN number | MARK | function | PIN name | NOTES
| 1 |  | VBAT | VBAT
| 2 |  | VBAT | VBAT
| 3 |  | GND | GND
| 4 |  | GND | GND
| 5 |  | 3V3 | 3V3
| 6 |  | 3V3_S | 3V3_S | Not used
| 7 |  | USB+ | USB+
| 8 |  | USB- | USB-
| 9 |  | VBUS | VBUS
| 10 |  | NC | SW1
| 11 |  | NC | TXD0
| 12 |  | NC | RXD0
| 13 |  | NC | RESET
| 14 |  | NC | LED1
| 15 |  | NC | LED2
| 16 |  | NC | LED3
| 17 |  | NC | VDD
| 18 |  | NC | VDD
| 19 |  | I2C_SDA | I2C1_SDA
| 20 |  | I2C_SCL | I2C1_SCL
| 21 |  | NC | AIN0
| 22 |  | A1 | AIN1
| 23 |  | NC | NC
| 24 |  | NC | IO7
| 25 |  | NC | SPI_CS
| 26 |  | NC | SPI_CLK
| 27 |  | NC | SPI_MISO
| 28 |  | NC | SPI_MOSI
| 29 |  | NC | IO1
| 30 |  | NC | IO2
| 31 |  | NC | IO3
| 32 |  | NC | IO4
| 33 |  | NC | TXD1
| 34 |  | NC | RXD1
| 35 |  | NC | I2C2_SDA
| 36 |  | NC | I2C2_SCL
| 37 |  | NC | IO5
| 38 |  | NC | IO6
| 39 |  | GND | GND
| 40 |  | GND | GND
Description
| 1 | Slot Not Available

## RAK4631
MODEL | RAK4631 | WITHOUT EXTERNAL FLASH
| PIN number of CPU slot | function | PIN name | PIN number of RAK4630
| 1 | VBAT_NRF | VBAT_NRF | 44
| 2 | VBAT_SX | VBAT_SX | 20
| 3 | GND | GND | 14
| 4 | GND | GND | 16
| 5 | 3V3 | 3V3
| 6 | 3V3 | 3V3
| 7 | USB+ | USB+ | 3
| 8 | USB- | USB- | 2
| 9 | VBUS | VBUS | 1
| 10 | SW1 | P1.01 | 25
| 11 | TXD0 | P0.20 | 10
| 12 | RXD0 | P0.19 | 9
| 13 | RESET | RESET | 17
| 14 | LED1 | P1.03 | 27
| 15 | LED2 | P1.04 | 28
| 16 | LED3 | P0.02 | 30
| 17 | VDD | VDD
| 18 | VDD_NRF | VDD_NRF | 43
| 19 | I2C1_SDA | P0.13 | 4
| 20 | I2C1_SCL | P0.14 | 5
| 21 | AIN0 | P0.05 | 40
| 22 | AIN1 | P0.31 | 39
| 23 | BOOT0 | NC | NC
| 24 | IO7 | P0.28 | 31
| 25 | SPI_CS | P0.26 | 34
| 26 | SPI_CLK | P0.03 | 29
| 27 | SPI_MISO | P0.29 | 32
| 28 | SPI_MOSI | P0.30 | 33
| 29 | IO1 | P0.17 | 8
| 30 | IO2 | P1.02 | 26
| 31 | IO3 | P0.21 | 11
| 32 | IO4 | P0.04 | 41
| 33 | TXD1 | P0.16 | 7
| 34 | RXD1 | P0.15 | 6
| 35 | I2C2_SDA | P0.24 | 23
| 36 | I2C2_SCL | P0.25 | 24
| 37 | IO5 | P0.09 | 13
| 38 | IO6 | P0.10 | 12
| 39 | GND | GND | 22
| 40 | GND | GND | 35
| 41 | RF_BT | RF_BT | 15
| 42 | SWCLK | SWCLK | 18
| 43 | SWDIO | SWDIO | 19
| 44 | GND | GND | 36
| 45 | RF_LORA | RF_LORA | 37
| 46 | GND | GND | 38
| 47 | GND | GND | 42
| 48 | VBAT_IO | VBAT_IO | 21
internal connection IO defination
|  | LORA_SPI_NSS | P1.10
|  | LORA_SPI_CLK | P1.11
|  | LORA_SPI_MOSI | P1.12
|  | LORA_SPI_MISO | P1.13
|  | LORA_BUSY | P1.14
|  | LORA_DIO1 | P1.15
|  | LORA_DIO2 | P1.07
|  | LORA_RESET | P1.06
|  | LORA_SW | P1.05

## RAK11200
MODEL | RAK11200 | VC
| PIN number of CPU slot | function | PIN name | PIN number of ESP32
| 1 | NC | NC
| 2 | NC | NC
| 3 | GND | GND | 1
| 4 | GND | GND | 15
| 5 | 3V3 | 3V3 | 2
| 6 | 3V3 | 3V3 | 2
| 7 | USB+ | USB+
| 8 | USB- | USB-
| 9 | VBUS | NC
| 10 | SW1 | IO34 | 6
| 11 | TXD0 | TXD0 | 35
| 12 | RXD0 | RXD0 | 34
| 13 | RESET | EN | 3
| 14 | LED1 | IO12 | 14
| 15 | LED2 | IO2 | 24
| 16 | LED3 | NC
| 17 | VDD | 3V3 | 2
| 18 | VDD | 3V3 | 2
| 19 | I2C1_SDA | IO4 | 26
| 20 | I2C1_SCL | IO5 | 29
| 21 | AIN0 | SENSOR_VP | 4
| 22 | AIN1 | SENSOR_VIN | 5
| 23 | BOOT0 | IO0 | 25
| 24 | IO7 | NC
| 25 | SPI_CS | IO32 | 8
| 26 | SPI_CLK | IO33 | 9
| 27 | SPI_MISO | IO35 | 7
| 28 | SPI_MOSI | IO25 | 10
| 29 | IO1 | IO14 | 13
| 30 | IO2 | IO27 | 12
| 31 | IO3 | IO26 | 11
| 32 | IO4 | IO23 | 37
| 33 | TXD1 | IO21 | 33
| 34 | RXD1 | IO19 | 31
| 35 | I2C2_SDA | IO15 | 23
| 36 | I2C2_SCL | IO18 | 30
| 37 | IO5 | IO13 | 16
| 38 | IO6 | IO22 | 36
| 39 | GND | GND | 39
| 40 | GND | GND | 38
internal connection IO defination

## RAK11310
MODEL | RAK11310 | VC
| PIN number of CPU slot | function | PIN name | PIN number of RP2040
| 1 | VBAT | NC
| 2 | VBAT | NC
| 3 | GND | GND | 57
| 4 | GND | GND | 57
| 5 | 3V3 | 3V3 | 1
| 6 | 3V3 | 3V3 | 10
| 7 | USB+ | USB+ | 47
| 8 | USB- | USB- | 46
| 9 | VBUS | NC
| 10 | SW1 | NC
| 11 | TXD0 | GPIO0 | 2
| 12 | RXD0 | GPIO1 | 3
| 13 | RESET | RUN | 26
| 14 | LED1 | GPIO23 | 35
| 15 | LED2 | GPIO24 | 36
| 16 | LED3 | NC
| 17 | VDD | 3V3 | 22
| 18 | VDD | 3V3 | 33
| 19 | I2C1_SDA | GPIO2 | 4
| 20 | I2C1_SCL | GPIO3 | 5
| 21 | AIN0 | ADC0 | 38
| 22 | AIN1 | ADC1 | 39
| 23 | BOOT0 | BOOT | 56
| 24 | IO7 | NC
| 25 | SPI_CS | GPIO13 | 16
| 26 | SPI_CLK | GPIO10 | 13
| 27 | SPI_MISO | GPIO16 | 27
| 28 | SPI_MOSI | GPIO19 | 30
| 29 | IO1 | GPIO6 | 8
| 30 | IO2 | GPIO22 | 34
| 31 | IO3 | GPIO7 | 9
| 32 | IO4 | GPIO28/ADC2 | 40
| 33 | TXD1 | GPIO4 | 6
| 34 | RXD1 | GPIO5 | 7
| 35 | I2C2_SDA | GPIO20 | 31
| 36 | I2C2_SCL | GPIO21 | 32
| 37 | IO5 | GPIO9 | 12
| 38 | IO6 | GPIO8 | 11
| 39 | GND | GND | 57
| 40 | GND | GND | 57
internal connection IO defination
|  | LORA_SPI_NSS | GPIO13
|  | LORA_SPI_CLK | GPIO10
|  | LORA_SPI_MOSI | GPIO11
|  | LORA_SPI_MISO | GPIO12
|  | LORA_BUSY | GPIO15
|  | LORA_DIO1 | GPIO29
|  | LORA_DIO2 | NC
|  | LORA_RESET | GPIO14
|  | LORA_SW | GPIO25

## RAK3372
MODEL | RAK3372
| PIN number of CPU slot | function | PIN name | PIN number of RAK3172
| 1 | VBAT | NC
| 2 | VBAT | NC
| 3 | GND | GND | 11
| 4 | GND | GND | 17
| 5 | 3V3 | 3V3 | 24
| 6 | 3V3 | 3V3 | 24
| 7 | USB+ | USB+
| 8 | USB- | USB-
| 9 | VBUS | NC
| 10 | SW1 | NC
| 11 | TXD0 | NC
| 12 | RXD0 | NC
| 13 | RESET | RST | 22
| 14 | LED1 | PA0 | 29
| 15 | LED2 | PA1 | 6
| 16 | LED3 | NC
| 17 | VDD | 3V3 | 24
| 18 | VDD | 3V3 | 24
| 19 | I2C1_SDA | I2C_SDA | 10
| 20 | I2C1_SCL | I2C_SCL | 9
| 21 | AIN0 | ADC1 | 32
| 22 | AIN1 | ADC2 | 31
| 23 | BOOT0 | BOOT0 | 21
| 24 | IO7 | NC
| 25 | SPI_CS | SPI1_NSS | 16
| 26 | SPI_CLK | SPI1_CLK | 15
| 27 | SPI_MISO | SPI1_MISO | 14
| 28 | SPI_MOSI | SPI1_MOSI | 13
| 29 | IO1 | PB5 | 30
| 30 | IO2 | PA8 | 19
| 31 | IO3 | PB12 | 27
| 32 | IO4 | ADC3 | 26
| 33 | TXD1 | UART1_TX | 4
| 34 | RXD1 | UART1_RX | 5
| 35 | I2C2_SDA | ADC4 | 25
| 36 | I2C2_SCL | PA9 | 20
| 37 | IO5 | ADC5 | 3
| 38 | IO6 | NC
| 39 | GND | GND | 18
| 40 | GND | GND | 23
internal connection IO defination
|  | LORA_SPI_NSS | P1.10
|  | LORA_SPI_CLK | P1.11
|  | LORA_SPI_MOSI | P1.12
|  | LORA_SPI_MISO | P1.13
|  | LORA_BUSY | P1.14
|  | LORA_DIO1 | P1.15
|  | LORA_DIO2 | P1.07
|  | LORA_RESET | P1.06
|  | LORA_SW | P1.05

## RAK11722
MODEL | RAK11722
| PIN number of CPU slot | function | PIN name | PIN number of RAK11722
| 1 | VBAT | VBAT
| 2 | VBA | VBAT
| 3 | GND | GND | 11
| 4 | GND | GND | 17
| 5 | 3V3 | 3V3 | 24
| 6 | 3V3 | 3V3 | 24
| 7 | USB+ | USB+
| 8 | USB- | USB-
| 9 | VBUS | NC
| 10 | SW1 | NC
| 11 | TXD0 | NC
| 12 | RXD0 | NC
| 13 | RESET | RST | 22
| 14 | LED1 | PA0 | 29
| 15 | LED2 | PA1 | 6
| 16 | LED3 | NC
| 17 | VDD | 3V3 | 24
| 18 | VDD | 3V3 | 24
| 19 | I2C1_SDA | I2C_SDA | 10
| 20 | I2C1_SCL | I2C_SCL | 9
| 21 | AIN0 | ADC1 | 32
| 22 | AIN1 | ADC2 | 31
| 23 | BOOT0 | BOOT0 | 21
| 24 | IO7 | NC
| 25 | SPI_CS | SPI1_NSS | 16
| 26 | SPI_CLK | SPI1_CLK | 15
| 27 | SPI_MISO | SPI1_MISO | 14
| 28 | SPI_MOSI | SPI1_MOSI | 13
| 29 | IO1 | PB5 | 30
| 30 | IO2 | PA8 | 19
| 31 | IO3 | PB12 | 27
| 32 | IO4 | ADC3 | 26
| 33 | TXD1 | UART1_TX | 4
| 34 | RXD1 | UART1_RX | 5
| 35 | I2C2_SDA | ADC4 | 25
| 36 | I2C2_SCL | PA9 | 20
| 37 | IO5 | ADC5 | 3
| 38 | IO6 | NC
| 39 | GND | GND | 18
| 40 | GND | GND | 23
internal connection IO defination
|  | LORA_SPI_NSS | P1.10
|  | LORA_SPI_CLK | P1.11
|  | LORA_SPI_MOSI | P1.12
|  | LORA_SPI_MISO | P1.13
|  | LORA_BUSY | P1.14
|  | LORA_DIO1 | P1.15
|  | LORA_DIO2 | P1.07
|  | LORA_RESET | P1.06
|  | LORA_SW | P1.05

## RAK5801
MODEL | RAK5801
| PIN number | MARK | function | PIN name | NOTES
| 1 |  | VBAT | VBAT
| 2 |  | VBAT | VBAT
| 3 |  | GND | GND
| 4 |  | GND | GND
| 5 |  | NC | 3V3
| 6 |  | 3V3_S | 3V3_S | Not used
| 7 |  | NC | USB+
| 8 |  | NC | USB-
| 9 |  | NC | VBUS
| 10 |  | NC | SW1
| 11 |  | NC | TXD0
| 12 |  | NC | RXD0
| 13 |  | NC | RESET
| 14 |  | NC | LED1
| 15 |  | NC | LED2
| 16 |  | NC | LED3
| 17 |  | NC | VDD
| 18 |  | NC | VDD
| 19 | 4 | I2C_SDA | I2C1_SDA
| 20 | 5 | I2C_SCL | I2C1_SCL
| 21 |  | NC | AIN0
| 22 | 2 | A1 | AIN1
| 23 |  | NC | NC
| 24 |  | NC | IO7
| 25 |  | NC | SPI_CS
| 26 |  | NC | SPI_CLK
| 27 |  | NC | SPI_MISO
| 28 |  | NC | SPI_MOSI
| 29 | 3 | ENABLE | IO1
| 30 |  | NC | IO2
| 31 |  | NC | IO3
| 32 | 1 | A0 | IO4
| 33 |  | NC | TXD1
| 34 |  | NC | RXD1
| 35 |  | NC | I2C2_SDA
| 36 |  | NC | I2C2_SCL
| 37 |  | NC | IO5
| 38 |  | NC | IO6
| 39 |  | GND | GND
| 40 |  | GND | GND
Description
| 1 | RAK5801 WisBlock 4-20mA Interface Module
| 2 | I=U/149.9(mA)

## RAK5802
MODEL | RAK5802
| PIN number | MARK | function | PIN name | NOTES
| 1 |  | VBAT | VBAT
| 2 |  | VBAT | VBAT
| 3 |  | GND | GND
| 4 |  | GND | GND
| 5 |  | NC | 3V3
| 6 |  | 3V3_S | 3V3_S
| 7 |  | NC | USB+
| 8 |  | NC | USB-
| 9 |  | NC | VBUS
| 10 |  | NC | SW1
| 11 |  | NC | TXD0
| 12 |  | NC | RXD0
| 13 |  | NC | RESET
| 14 |  | NC | LED1
| 15 |  | NC | LED2
| 16 |  | NC | LED3
| 17 |  | NC | VDD
| 18 |  | NC | VDD
| 19 | 6 | I2C_SDA | I2C1_SDA
| 20 | 5 | I2C_SCL | I2C1_SCL
| 21 | 4 | AIN | AIN0
| 22 |  | NC | AIN1
| 23 |  | NC | NC
| 24 |  | NC | IO7
| 25 |  | NC | SPI_CS
| 26 |  | NC | SPI_CLK
| 27 |  | NC | SPI_MISO
| 28 |  | NC | SPI_MOSI
| 29 | 3 | TCON | IO1
| 30 |  | NC | IO2
| 31 |  | NC | IO3
| 32 |  | NC | IO4
| 33 | 1 | UART_TX | TXD1
| 34 | 2 | UART_RX | RXD1
| 35 |  | NC | I2C2_SDA
| 36 |  | NC | I2C2_SCL
| 37 |  | NC | IO5
| 38 |  | NC | IO6
| 39 |  | GND | GND
| 40 |  | GND | GND
Description
| 1 | RAK5802 WisBlock RS485 Interface Module
| 2 | Set ENABLE=1 to power up the module before sending data

## RAK5804
MODEL | RAK5804
| PIN number | MARK | function | PIN name | NOTES
| 1 |  | VBAT | VBAT
| 2 |  | VBAT | VBAT
| 3 |  | GND | GND
| 4 |  | GND | GND
| 5 |  | 3V3 | 3V3
| 6 |  | NC | 3V3_S
| 7 | 1 | USB+ | USB+
| 8 | 2 | USB- | USB-
| 9 | 3 | VBUS | VBUS
| 10 | 4 | SW1 | SW1
| 11 |  | NC | TXD0
| 12 |  | NC | RXD0
| 13 |  | NC | RESET
| 14 | 5 | LED1 | LED1
| 15 | 6 | LED2 | LED2
| 16 |  | NC | LED3
| 17 |  | NC | VDD
| 18 |  | NC | VDD
| 19 | 7 | I2C_SDA | I2C1_SDA
| 20 | 8 | I2C_SCL | I2C1_SCL
| 21 |  | NC | AIN0
| 22 | 9 | AIN1 | AIN1
| 23 |  | NC | NC
| 24 |  | NC | IO7
| 25 |  | NC | SPI_CS
| 26 |  | NC | SPI_CLK
| 27 |  | NC | SPI_MISO
| 28 |  | NC | SPI_MOSI
| 29 | 10 | IO1 | IO1
| 30 | 11 | IO2 | IO2
| 31 | 12 | IO3 | IO3
| 32 | 13 | IO4 | IO4
| 33 | 14 | UART1_TX | TXD1
| 34 | 15 | UART1_RX | RXD1
| 35 | 16 | I2C2_SDA | I2C2_SDA
| 36 | 17 | I2C2_SCL | I2C2_SCL
| 37 |  | NC | IO5
| 38 |  | NC | IO6
| 39 |  | GND | GND
| 40 |  | GND | GND
Description
| 1 | RAK5804 WisBlock IO Extension Module

## RAK5811
MODEL | RAK5811
| PIN number | MARK | function | PIN name | NOTES
| 1 |  | VBAT | VBAT
| 2 |  | VBAT | VBAT
| 3 |  | GND | GND
| 4 |  | GND | GND
| 5 |  | NC | 3V3
| 6 |  | 3V3_S | 3V3_S | Not used
| 7 |  | NC | USB+
| 8 |  | NC | USB-
| 9 |  | NC | VBUS
| 10 |  | NC | SW1
| 11 |  | NC | TXD0
| 12 |  | NC | RXD0
| 13 |  | NC | RESET
| 14 |  | NC | LED1
| 15 |  | NC | LED2
| 16 |  | NC | LED3
| 17 |  | NC | VDD
| 18 |  | NC | VDD
| 19 | 4 | I2C_SDA | I2C1_SDA
| 20 | 5 | I2C_SCL | I2C1_SCL
| 21 |  | NC | AIN0
| 22 | 2 | A1 | AIN1
| 23 |  | NC | NC
| 24 |  | NC | IO7
| 25 |  | NC | SPI_CS
| 26 |  | NC | SPI_CLK
| 27 |  | NC | SPI_MISO
| 28 |  | NC | SPI_MOSI
| 29 | 3 | EN | IO1
| 30 |  | NC | IO2
| 31 |  | NC | IO3
| 32 | 1 | A0 | IO4
| 33 |  | NC | TXD1
| 34 |  | NC | RXD1
| 35 |  | NC | I2C2_SDA
| 36 |  | NC | I2C2_SCL
| 37 |  | NC | IO5
| 38 |  | NC | IO6
| 39 |  | GND | GND
| 40 |  | GND | GND
Description
| 1 | RAK5811 WisBlock 0-5V Interface Module
| 2 | Uout=Uin*0.6

## RAK2305
MODEL | RAK2305
| PIN number | MARK | function | PIN name | NOTES
| 1 |  | VBAT | VBAT
| 2 |  | VBAT | VBAT
| 3 |  | GND | GND
| 4 |  | GND | GND
| 5 |  | 3V3 | 3V3
| 6 |  | NC | 3V3_S
| 7 |  | NC | USB+
| 8 |  | NC | USB-
| 9 |  | NC | VBUS
| 10 |  | NC | SW1
| 11 | 1 | TXD0 | TXD0
| 12 | 2 | RXD0 | RXD0
| 13 | 3 | EN | RESET
| 14 | 4 | LED1 | LED1
| 15 | 5 | LED2 | LED2
| 16 |  | NC | LED3
| 17 |  | VDD | VDD
| 18 |  | VDD | VDD
| 19 | 6 | SDA | I2C1_SDA
| 20 | 7 | SCL | I2C1_SCL
| 21 |  | NC | AIN0
| 22 |  | NC | AIN1
| 23 |  | NC | NC
| 24 |  | NC | IO7
| 25 | 8 | SPI_CS | SPI_CS
| 26 | 9 | SPI_CLK | SPI_CLK
| 27 | 10 | SPI_MISO | SPI_MISO
| 28 | 11 | SPI_MOSI | SPI_MOSI
| 29 |  | NC | IO1
| 30 | 12 | IO2 | IO2
| 31 |  | NC | IO3
| 32 |  | NC | IO4
| 33 | 12 | RXD1 | TXD1 | Serial transmit
| 34 | 13 | TXD1 | RXD1 | Serial receive
| 35 |  | NC | I2C2_SDA
| 36 |  | NC | I2C2_SCL
| 37 |  | NC | IO5
| 38 |  | NC | IO6
| 39 |  | GND | GND
| 40 |  | GND | GND
Description
| 1 | RAK2305 WisBlock WiFi Module
2

## RAK1920
MODEL | RAK1920
| PIN number | MARK | function | PIN name | NOTES
| 1 |  | VBAT | VBAT
| 2 |  | VBAT | VBAT
| 3 |  | GND | GND
| 4 |  | GND | GND
| 5 |  | NC | 3V3
| 6 |  | 3V3_S | 3V3_S
| 7 |  | NC | USB+
| 8 |  | NC | USB-
| 9 |  | NC | VBUS
| 10 |  | NC | SW1
| 11 |  | NC | TXD0
| 12 |  | NC | RXD0
| 13 |  | RESET | RESET
| 14 |  | NC | LED1
| 15 |  | NC | LED2
| 16 |  | NC | LED3
| 17 |  | NC | VDD
| 18 |  | NC | VDD
| 19 | 1 | I2C_SDA | I2C1_SDA
| 20 | 2 | I2C_SCL | I2C1_SCL
| 21 | 3 | AIN0 | AIN0
| 22 | 4 | AIN1 | AIN1
| 23 |  | NC | NC
| 24 |  | NC | IO7
| 25 | 5 | SPI_CS_MikroE | SPI_CS
| 26 | 6 | SPI_CLK_MikroE | SPI_CLK
| 27 | 7 | SPI_MISO_MikroE | SPI_MISO
| 28 | 8 | SPI_MOSI_MikroE | SPI_MOSI
| 29 | 9 | IO1_Grove | IO1
| 30 |  | NC | IO2
| 31 | 10 | IO3_Grove | IO3
| 32 | 11 | PWM_MikroE | IO4
| 33 | 12 | TX_MikroE | TXD1
| 34 | 13 | RX_MikroE | RXD1
| 35 |  | NC | I2C2_SDA
| 36 |  | NC | I2C2_SCL
| 37 | 14 | EN5V_MikroE | IO5
| 38 | 15 | INT_MikroE | IO6
| 39 |  | GND | GND
| 40 |  | GND | GND
Description
| 1 | RAK1920 WisBlock Sensor Adapter Module

## RAK5860
MODEL | RAK5860
| PIN number | MARK | function | PIN name | NOTES
| 1 |  | VBAT | VBAT
| 2 |  | VBAT | VBAT
| 3 |  | GND | GND
| 4 |  | GND | GND
| 5 |  | NC | 3V3
| 6 |  | 3V3_S | 3V3_S | control GPS antenna power
| 7 |  | NC | USB+
| 8 |  | NC | USB-
| 9 |  | NC | VBUS
| 10 |  | NC | SW1
| 11 |  | NC | TXD0
| 12 |  | NC | RXD0
| 13 |  | NC | RESET
| 14 |  | NC | LED1
| 15 |  | NC | LED2
| 16 |  | NC | LED3
| 17 |  | NC | VDD
| 18 |  | 3V3 | VDD
| 19 |  | NC | I2C1_SDA
| 20 |  | NC | I2C1_SCL
| 21 |  | NC | AIN0
| 22 |  | NC | AIN1
| 23 |  | NC | NC
| 24 |  | NC | IO7
| 25 |  | NC | SPI_CS
| 26 |  | NC | SPI_CLK
| 27 |  | NC | SPI_MISO
| 28 |  | NC | SPI_MOSI
| 29 | 1 | PWR_KEY | IO1
| 30 |  | NC | IO2
| 31 | 2 | DISABLE | IO3
| 32 | 3 | APP_READY | IO4
| 33 | 4 | UART_TX | TXD1
| 34 | 5 | UART_RX | RXD1
| 35 | 6 | RI | I2C2_SDA
| 36 | 7 | DTR | I2C2_SCL
| 37 |  | TRIG | IO5 | TRIG is not connected on RAk5860
| 38 |  | NC | IO6
| 39 |  | GND | GND
| 40 |  | GND | GND
Description
| 1 | RAK5860 WisBlock NB-IoT Interface Module
2

## RAK12004
MODEL | RAK12004
| PIN number | MARK | function | PIN name | NOTES
| 1 |  | VBAT | VBAT
| 2 |  | VBAT | VBAT
| 3 |  | GND | GND
| 4 |  | GND | GND
| 5 |  | 3V3 | 3V3
| 6 |  | NC | 3V3_S
| 7 |  | NC | USB+
| 8 |  | NC | USB-
| 9 |  | NC | VBUS
| 10 |  | NC | SW1
| 11 |  | NC | TXD0
| 12 |  | NC | RXD0
| 13 |  | NC | RESET
| 14 |  | NC | LED1
| 15 |  | NC | LED2
| 16 |  | NC | LED3
| 17 |  | NC | VDD
| 18 |  | NC | VDD
| 19 | 1 | I2C_SDA | I2C1_SDA
| 20 | 2 | I2C_SCL | I2C1_SCL
| 21 |  | NC | AIN0
| 22 |  | NC | AIN1
| 23 |  | NC | NC
| 24 |  | NC | IO7
| 25 |  | NC | SPI_CS
| 26 |  | NC | SPI_CLK
| 27 |  | NC | SPI_MISO
| 28 |  | NC | SPI_MOSI
| 29 |  | NC | IO1
| 30 |  | NC | IO2
| 31 |  | NC | IO3
| 32 |  | NC | IO4
| 33 |  | NC | TXD1
| 34 |  | NC | RXD1
| 35 |  | NC | I2C2_SDA
| 36 |  | NC | I2C2_SCL
| 37 | 3 | ALERT | IO5
| 38 | 4 | EN | IO6
| 39 |  | GND | GND
| 40 |  | GND | GND
Description
| 1 | RAK12004 WisBlock MQ2 Gas Sensor Module
| 2 | I2C Address: 0x51

## RAK12005
MODEL | RAK12005
| PIN number | MARK | function | PIN name | NOTES
| 1 |  | VBAT | VBAT
| 2 |  | VBAT | VBAT
| 3 |  | GND | GND
| 4 |  | GND | GND
| 5 |  | 3V3 | 3V3
| 6 |  | NC | 3V3_S
| 7 |  | NC | USB+
| 8 |  | NC | USB-
| 9 |  | NC | VBUS
| 10 |  | NC | SW1
| 11 |  | NC | TXD0
| 12 |  | NC | RXD0
| 13 |  | NC | RESET
| 14 |  | NC | LED1
| 15 |  | NC | LED2
| 16 |  | NC | LED3
| 17 |  | NC | VDD
| 18 |  | NC | VDD
| 19 |  | NC | I2C1_SDA
| 20 |  | NC | I2C1_SCL
| 21 |  | NC | AIN0
| 22 |  | NC | AIN1
| 23 |  | NC | NC
| 24 |  | NC | IO7
| 25 |  | NC | SPI_CS
| 26 |  | NC | SPI_CLK
| 27 |  | NC | SPI_MISO
| 28 |  | NC | SPI_MOSI
| 29 |  | NC | IO1
| 30 |  | NC | IO2
| 31 |  | NC | IO3
| 32 |  | NC | IO4
| 33 |  | NC | TXD1
| 34 |  | NC | RXD1
| 35 |  | NC | I2C2_SDA
| 36 |  | NC | I2C2_SCL
| 37 |  | NC | IO5
| 38 | 1 | OUT | IO6
| 39 |  | GND | GND
| 40 |  | GND | GND
Description
| 1 | RAK12005 WisBlock Rain Sensor Module

## RAK12006
MODEL | RAK12006
| PIN number | MARK | function | PIN name | NOTES
| 1 |  | VBAT | VBAT
| 2 |  | VBAT | VBAT
| 3 |  | GND | GND
| 4 |  | GND | GND
| 5 |  | 3V3 | 3V3
| 6 |  | NC | 3V3_S
| 7 |  | NC | USB+
| 8 |  | NC | USB-
| 9 |  | NC | VBUS
| 10 |  | NC | SW1
| 11 |  | NC | TXD0
| 12 |  | NC | RXD0
| 13 |  | NC | RESET
| 14 |  | NC | LED1
| 15 |  | NC | LED2
| 16 |  | NC | LED3
| 17 |  | NC | VDD
| 18 |  | 3V3 | VDD
| 19 |  | NC | I2C1_SDA
| 20 |  | NC | I2C1_SCL
| 21 |  | NC | AIN0
| 22 |  | NC | AIN1
| 23 |  | NC | NC
| 24 |  | NC | IO7
| 25 |  | NC | SPI_CS
| 26 |  | NC | SPI_CLK
| 27 |  | NC | SPI_MISO
| 28 |  | NC | SPI_MOSI
| 29 |  | NC | IO1
| 30 |  | NC | IO2
| 31 |  | NC | IO3
| 32 |  | NC | IO4
| 33 |  | NC | TXD1
| 34 |  | NC | RXD1
| 35 |  | NC | I2C2_SDA
| 36 |  | NC | I2C2_SCL
| 37 |  | NC | IO5
| 38 | 1 | OUT | IO6
| 39 |  | GND | GND
| 40 |  | GND | GND
Description
| 1 | RAK12006 WisBlock PIR Module

## RAK12007
MODEL | RAK12007
| PIN number | MARK | function | PIN name | NOTES
| 1 |  | VBAT | VBAT
| 2 |  | VBAT | VBAT
| 3 |  | GND | GND
| 4 |  | GND | GND
| 5 |  | 3V3 | 3V3
| 6 |  | 3V3 | 3V3_S
| 7 |  | NC | USB+
| 8 |  | NC | USB-
| 9 |  | NC | VBUS
| 10 |  | NC | SW1
| 11 |  | NC | TXD0
| 12 |  | NC | RXD0
| 13 |  | NC | RESET
| 14 |  | NC | LED1
| 15 |  | NC | LED2
| 16 |  | NC | LED3
| 17 |  | NC | VDD
| 18 |  | 3V3 | VDD
| 19 |  | NC | I2C1_SDA
| 20 |  | NC | I2C1_SCL
| 21 |  | NC | AIN0
| 22 |  | NC | AIN1
| 23 |  | NC | NC
| 24 |  | NC | IO7
| 25 |  | NC | SPI_CS
| 26 |  | NC | SPI_CLK
| 27 |  | NC | SPI_MISO
| 28 |  | NC | SPI_MOSI
| 29 |  | NC | IO1
| 30 |  | NC | IO2
| 31 |  | NC | IO3
| 32 | 1 | ECHO | IO4
| 33 |  | NC | TXD1
| 34 |  | NC | RXD1
| 35 |  | NC | I2C2_SDA
| 36 |  | NC | I2C2_SCL
| 37 | 2 | PD | IO5
| 38 | 3 | TRIG | IO6
| 39 |  | GND | GND
| 40 |  | GND | GND
Description
| 1 | RAK12007 WisBlock Ultrasonic Module

## RAK12008
MODEL | RAK12008
| PIN number | MARK | function | PIN name | NOTES
| 1 |  | VBAT | VBAT
| 2 |  | VBAT | VBAT
| 3 |  | GND | GND
| 4 |  | GND | GND
| 5 |  | NC | 3V3
| 6 |  | 3V3_S | 3V3_S | Not used
| 7 |  | NC | USB+
| 8 |  | NC | USB-
| 9 |  | NC | VBUS
| 10 |  | NC | SW1
| 11 |  | NC | TXD0
| 12 |  | NC | RXD0
| 13 |  | NC | RESET
| 14 |  | NC | LED1
| 15 |  | NC | LED2
| 16 |  | NC | LED3
| 17 |  | NC | VDD
| 18 |  | NC | VDD
| 19 | 1 | I2C_SCA | I2C1_SDA
| 20 | 2 | I2C_SCL | I2C1_SCL
| 21 |  | NC | AIN0
| 22 |  | A1 | AIN1
| 23 |  | NC | NC
| 24 |  | NC | IO7
| 25 |  | NC | SPI_CS
| 26 |  | NC | SPI_CLK
| 27 |  | NC | SPI_MISO
| 28 |  | NC | SPI_MOSI
| 29 |  | ENABLE | IO1
| 30 |  | NC | IO2
| 31 |  | NC | IO3
| 32 |  | A0 | IO4
| 33 |  | NC | TXD1
| 34 |  | NC | RXD1
| 35 |  | NC | I2C2_SDA
| 36 |  | NC | I2C2_SCL
| 37 | 3 | ALERT | IO5
| 38 | 4 | EN | IO6
| 39 |  | GND | GND
| 40 |  | GND | GND
Description
| 1 | RAK12008 CO2 Gas Sensor
| 2 | I2C Address: 0x52

## RAK12009
MODEL | RAK12009
| PIN number | MARK | function | PIN name | NOTES
| 1 |  | VBAT | VBAT
| 2 |  | VBAT | VBAT
| 3 |  | GND | GND
| 4 |  | GND | GND
| 5 |  | 3V3 | 3V3
| 6 |  | NC | 3V3_S
| 7 |  | NC | USB+
| 8 |  | NC | USB-
| 9 |  | NC | VBUS
| 10 |  | NC | SW1
| 11 |  | NC | TXD0
| 12 |  | NC | RXD0
| 13 |  | NC | RESET
| 14 |  | NC | LED1
| 15 |  | NC | LED2
| 16 |  | NC | LED3
| 17 |  | NC | VDD
| 18 |  | NC | VDD
| 19 | 1 | I2C_SCL | I2C1_SDA
| 20 | 2 | I2C_SDA | I2C1_SCL
| 21 |  | NC | AIN0
| 22 |  | NC | AIN1
| 23 |  | NC | NC
| 24 |  | NC | IO7
| 25 |  | NC | SPI_CS
| 26 |  | NC | SPI_CLK
| 27 |  | NC | SPI_MISO
| 28 |  | NC | SPI_MOSI
| 29 |  | NC | IO1
| 30 |  | NC | IO2
| 31 |  | NC | IO3
| 32 |  | NC | IO4
| 33 |  | NC | TXD1
| 34 |  | NC | RXD1
| 35 |  | NC | I2C2_SDA
| 36 |  | NC | I2C2_SCL
| 37 | 3 | ALERT | IO5
| 38 | 4 | EN | IO6
| 39 |  | GND | GND
| 40 |  | GND | GND
Description
| 1 | RAK12009 WisBlock Alcohol Gas Sensor Module
| 2 | I2C Address: 0x55

## RAK12012
MODEL | RAK12012
| PIN number | MARK | function | PIN name | NOTES
| 1 |  | VBAT | VBAT
| 2 |  | VBAT | VBAT
| 3 |  | GND | GND
| 4 |  | GND | GND
| 5 |  | 3V3 | 3V3
| 6 |  | NC | 3V3_S
| 7 |  | NC | USB+
| 8 |  | NC | USB-
| 9 |  | NC | VBUS
| 10 |  | NC | SW1
| 11 |  | NC | TXD0
| 12 |  | NC | RXD0
| 13 |  | NC | RESET
| 14 |  | NC | LED1
| 15 |  | NC | LED2
| 16 |  | NC | LED3
| 17 |  | NC | VDD
| 18 |  | NC | VDD
| 19 | 1 | I2C_SCL | I2C1_SDA
| 20 | 2 | I2C_SDA | I2C1_SCL
| 21 |  | NC | AIN0
| 22 |  | NC | AIN1
| 23 |  | NC | NC
| 24 |  | NC | IO7
| 25 |  | NC | SPI_CS
| 26 |  | NC | SPI_CLK
| 27 |  | NC | SPI_MISO
| 28 |  | NC | SPI_MOSI
| 29 |  | NC | IO1
| 30 |  | NC | IO2
| 31 |  | NC | IO3
| 32 | 3 | INT | IO4
| 33 |  | NC | TXD1
| 34 |  | NC | RXD1
| 35 |  | NC | I2C2_SDA
| 36 |  | NC | I2C2_SCL
| 37 |  | NC | IO5
| 38 |  | NC | IO6
| 39 |  | GND | GND
| 40 |  | GND | GND
Description
| 1 | RAK12012 WisBlock Heart Rate Sensor
| 2 | I2C Address: 0x57

## RAK12013
MODEL | RAK12013
| PIN number | MARK | function | PIN name | NOTES
| 1 |  | VBAT | VBAT
| 2 |  | VBAT | VBAT
| 3 |  | GND | GND
| 4 |  | GND | GND
| 5 |  | 3V3 | 3V3
| 6 |  | NC | 3V3_S
| 7 |  | NC | USB+
| 8 |  | NC | USB-
| 9 |  | NC | VBUS
| 10 |  | NC | SW1
| 11 |  | NC | TXD0
| 12 |  | NC | RXD0
| 13 |  | NC | RESET
| 14 |  | NC | LED1
| 15 |  | NC | LED2
| 16 |  | NC | LED3
| 17 |  | NC | VDD
| 18 |  | NC | VDD
| 19 |  | NC | I2C1_SDA
| 20 |  | NC | I2C1_SCL
| 21 |  | NC | AIN0
| 22 |  | NC | AIN1
| 23 |  | NC | NC
| 24 |  | NC | IO7
| 25 |  | NC | SPI_CS
| 26 |  | NC | SPI_CLK
| 27 |  | NC | SPI_MISO
| 28 |  | NC | SPI_MOSI
| 29 |  | NC | IO1
| 30 |  | NC | IO2
| 31 | 1 | Out | IO3
| 32 | 2 | EN | IO4
| 33 |  | NC | TXD1
| 34 |  | NC | RXD1
| 35 |  | NC | I2C2_SDA
| 36 |  | NC | I2C2_SCL
| 37 |  | NC | IO5
| 38 |  | NC | IO6
| 39 |  | GND | GND
| 40 |  | GND | GND
Description
| 1 | RAK12013 WisBlock 3GHz Radar Module

## RAK12014
MODEL | RAK12014 |  | SLOT A |  |  | RAK12014 |  | SLOT B |  |  | RAK12014 |  | SLOT C |  |  | RAK12014 |  | SLOT D |  |  | RAK12014 |  | SLOT E |  |  | RAK12014 |  | SLOTF
| PIN number | MARK | function | PIN name on baseboard | NOTES | PIN number | MARK | function | PIN name on baseboard | NOTES | PIN number | MARK | function | PIN name on baseboard | NOTES | PIN number | MARK | function | PIN name on baseboard | NOTES | PIN number | MARK | function | PIN name on baseboard | NOTES | PIN number | MARK | function | PIN name on baseboard | NOTES
| 1 |  | NC | RXD1 |  | 1 |  | NC | NC |  | 1 |  | NC | NC |  | 1 |  | NC | NC |  | 1 |  | NC | NC |  | 1 |  | NC | NC
| 2 |  | GND | GND |  | 2 |  | GND | GND |  | 2 |  | GND | GND |  | 2 |  | GND | GND |  | 2 |  | GND | GND |  | 2 |  | GND | GND
| 3 |  | NC | SPI_CS |  | 3 |  | NC | SPI_CS |  | 3 |  | NC | SPI_CS |  | 3 |  | NC | SPI_CS |  | 3 |  | NC | SPI_CS |  | 3 |  | NC | SPI_CS
| 4 |  | NC | SPI_CLK |  | 4 |  | NC | SPI_CLK |  | 4 |  | NC | SPI_CLK |  | 4 |  | NC | SPI_CLK |  | 4 |  | NC | SPI_CLK |  | 4 |  | NC | SPI_CLK
| 5 |  | NC | SPI_MISO |  | 5 |  | NC | SPI_MISO |  | 5 |  | NC | SPI_MISO |  | 5 |  | NC | SPI_MISO |  | 5 |  | NC | SPI_MISO |  | 5 |  | NC | SPI_MISO
| 6 |  | NC | SPI_MOSI |  | 6 |  | NC | SPI_MOSI |  | 6 |  | NC | SPI_MOSI |  | 6 |  | NC | SPI_MOSI |  | 6 |  | NC | SPI_MOSI |  | 6 |  | NC | SPI_MOSI
| 7 | 1 | I2C_SCL | I2C1_SCL |  | 7 | 1 | I2C_SCL | I2C1_SCL |  | 7 | 1 | I2C_SCL | I2C1_SCL |  | 7 | 1 | I2C_SCL | I2C1_SCL |  | 7 | 1 | I2C_SCL | I2C1_SCL |  | 7 | 1 | I2C_SCL | I2C1_SCL
| 8 | 2 | I2C_SDA | I2C1_SDA |  | 8 | 2 | I2C_SDA | I2C1_SDA |  | 8 | 2 | I2C_SDA | I2C1_SDA |  | 8 | 2 | I2C_SDA | I2C1_SDA |  | 8 | 2 | I2C_SDA | I2C1_SDA |  | 8 | 2 | I2C_SDA | I2C1_SDA
| 9 |  | VDD | VDD |  | 9 |  | VDD | VDD |  | 9 |  | VDD | VDD |  | 9 |  | VDD | VDD |  | 9 |  | VDD | VDD |  | 9 |  | VDD | VDD
| 10 | 3 | SHUT | IO2 |  | 10 | 3 | SHUT | IO1 |  | 10 | 3 | SHUT | IO4 |  | 10 | 3 | SHUT | IO6 |  | 10 | 3 | SHUT | IO3 |  | 10 | 3 | SHUT | IO5
| 11 |  | NC | 3V3_S |  | 11 |  | NC | 3V3_S |  | 11 |  | NC | 3V3_S |  | 11 |  | NC | 3V3_S |  | 11 |  | NC | 3V3_S |  | 11 |  | NC | 3V3_S
| 12 | 4 | INT | IO1 |  | 12 | 4 | INT | IO2 |  | 12 | 4 | INT | IO3 |  | 12 | 4 | INT | IO5 |  | 12 | 4 | INT | IO4 |  | 12 | 4 | INT | IO6
| 13 |  | NC | IO1 |  | 13 |  | NC | IO2 |  | 13 |  | NC | IO3 |  | 13 |  | NC | IO5 |  | 13 |  | NC | IO4 |  | 13 |  | NC | IO6
| 14 |  | NC | 3V3_S |  | 14 |  | NC | 3V3_S |  | 14 |  | NC | 3V3_S |  | 14 |  | NC | 3V3_S |  | 14 |  | NC | 3V3_S |  | 14 |  | NC | 3V3_S
| 15 |  | NC | IO2 |  | 15 |  | NC | IO1 |  | 15 |  | NC | IO4 |  | 15 |  | NC | IO6 |  | 15 |  | NC | IO3 |  | 15 |  | NC | IO5
| 16 |  | VDD | VDD |  | 16 |  | VDD | VDD |  | 16 |  | VDD | VDD |  | 16 |  | VDD | VDD |  | 16 |  | VDD | VDD |  | 16 |  | VDD | VDD
| 17 |  | I2C_SDA | I2C1_SDA |  | 17 |  | I2C_SDA | I2C1_SDA |  | 17 |  | I2C_SDA | I2C1_SDA |  | 17 |  | I2C_SDA | I2C1_SDA |  | 17 |  | I2C_SDA | I2C1_SDA |  | 17 |  | I2C_SDA | I2C1_SDA
| 18 |  | I2C_SCL | I2C1_SCL |  | 18 |  | I2C_SCL | I2C1_SCL |  | 18 |  | I2C_SCL | I2C1_SCL |  | 18 |  | I2C_SCL | I2C1_SCL |  | 18 |  | I2C_SCL | I2C1_SCL |  | 18 |  | I2C_SCL | I2C1_SCL
| 19 |  | NC | SPI_MOSI |  | 19 |  | NC | SPI_MOSI |  | 19 |  | NC | SPI_MOSI |  | 19 |  | NC | SPI_MOSI |  | 19 |  | NC | SPI_MOSI |  | 19 |  | NC | SPI_MOSI
| 20 |  | NC | SPI_MISO |  | 20 |  | NC | SPI_MISO |  | 20 |  | NC | SPI_MISO |  | 20 |  | NC | SPI_MISO |  | 20 |  | NC | SPI_MISO |  | 20 |  | NC | SPI_MISO
| 21 |  | NC | SPI_CLK |  | 21 |  | NC | SPI_CLK |  | 21 |  | NC | SPI_CLK |  | 21 |  | NC | SPI_CLK |  | 21 |  | NC | SPI_CLK |  | 21 |  | NC | SPI_CLK
| 22 |  | NC | SPI_CS |  | 22 |  | NC | SPI_CS |  | 22 |  | NC | SPI_CS |  | 22 |  | NC | SPI_CS |  | 22 |  | NC | SPI_CS |  | 22 |  | NC | SPI_CS
| 23 |  | GND | GND |  | 23 |  | GND | GND |  | 23 |  | GND | GND |  | 23 |  | GND | GND |  | 23 |  | GND | GND |  | 23 |  | GND | GND
| 24 |  | NC | TXD1 |  | 24 |  | NC | NC |  | 24 |  | NC | NC |  | 24 |  | NC | NC |  | 24 |  | NC | NC |  | 24 |  | NC | NC
| Description |  |  |  |  | Description |  |  |  |  | Description |  |  |  |  | Description |  |  |  |  | Description |  |  |  |  | Description
| 1 | RAK12014 WisBlock Laser ToF module |  |  |  | 1 | RAK12014 WisBlock Laser ToF module |  |  |  | 1 | RAK12014 WisBlock Laser ToF module |  |  |  | 1 | RAK12014 WisBlock Laser ToF module |  |  |  | 1 | RAK12014 WisBlock Laser ToF module |  |  |  | 1 | RAK12014 WisBlock Laser ToF module
| 2 | I2C ADDR: 0x52 |  |  |  | 2 | I2C ADDR: 0x52 |  |  |  | 2 | I2C ADDR: 0x52 |  |  |  | 2 | I2C ADDR: 0x52 |  |  |  | 2 | I2C ADDR: 0x52 |  |  |  | 2 | I2C ADDR: 0x52

## RAK12015
MODEL | RAK12015
| PIN number | MARK | function | PIN name | NOTES
| 1 |  | VBAT | VBAT
| 2 |  | VBAT | VBAT
| 3 |  | GND | GND
| 4 |  | GND | GND
| 5 |  | 3V3 | 3V3
| 6 |  | 3V3_S | 3V3_S
| 7 |  | NC | USB+
| 8 |  | NC | USB-
| 9 |  | NC | VBUS
| 10 |  | NC | SW1
| 11 |  | NC | TXD0
| 12 |  | NC | RXD0
| 13 |  | NC | RESET
| 14 |  | NC | LED1
| 15 |  | NC | LED2
| 16 |  | NC | LED3
| 17 |  | NC | VDD
| 18 |  | NC | VDD
| 19 |  | NC | I2C1_SDA
| 20 |  | NC | I2C1_SCL
| 21 |  | NC | AIN0
| 22 |  | AIN | AIN1
| 23 |  | NC | NC
| 24 |  | NC | IO7
| 25 |  | NC | SPI_CS
| 26 |  | NC | SPI_CLK
| 27 |  | NC | SPI_MISO
| 28 |  | NC | SPI_MOSI
| 29 |  | NC | IO1
| 30 |  | NC | IO2
| 31 |  | NC | IO3
| 32 | 1 | OUT | IO4
| 33 |  | NC | TXD1
| 34 |  | NC | RXD1
| 35 |  | NC | I2C2_SDA
| 36 |  | NC | I2C2_SCL
| 37 |  | NC | IO5
| 38 |  | NC | IO6
| 39 |  | GND | GND
| 40 |  | GND | GND
Description
| 1 | RAK12015 WisBlock Vibration Sensor

## RAK12016
MODEL | RAK12016
| PIN number | MARK | function | PIN name | NOTES
| 1 |  | VBAT | VBAT
| 2 |  | VBAT | VBAT
| 3 |  | GND | GND
| 4 |  | GND | GND
| 5 |  | 3V3 | 3V3
| 6 |  | 3V3_S | 3V3_S
| 7 |  | NC | USB+
| 8 |  | NC | USB-
| 9 |  | NC | VBUS
| 10 |  | NC | SW1
| 11 |  | NC | TXD0
| 12 |  | NC | RXD0
| 13 |  | NC | RESET
| 14 |  | NC | LED1
| 15 |  | NC | LED2
| 16 |  | NC | LED3
| 17 |  | NC | VDD
| 18 |  | NC | VDD
| 19 | 1 | I2C_SDA | I2C1_SDA
| 20 | 2 | I2C_SCL | I2C1_SCL
| 21 |  | NC | AIN0
| 22 |  | NC | AIN1
| 23 |  | NC | NC
| 24 |  | NC | IO7
| 25 |  | NC | SPI_CS
| 26 |  | NC | SPI_CLK
| 27 |  | NC | SPI_MISO
| 28 |  | NC | SPI_MOSI
| 29 |  | NC | IO1
| 30 |  | NC | IO2
| 31 |  | NC | IO3
| 32 |  | NC | IO4
| 33 |  | NC | TXD1
| 34 |  | NC | RXD1
| 35 |  | NC | I2C2_SDA
| 36 |  | NC | I2C2_SCL
| 37 | 3 | ALERT | IO5
| 38 |  | NC | IO6
| 39 |  | GND | GND
| 40 |  | GND | GND
Description
| 1 | RAK12016 WisBlock Flex Sensor
| 2 | I2C Address: 0x54

## RAK12017
MODEL | RAK12017
| PIN number | MARK | function | PIN name | NOTES
| 1 |  | VBAT | VBAT
| 2 |  | VBAT | VBAT
| 3 |  | GND | GND
| 4 |  | GND | GND
| 5 |  | 3V3 | 3V3
| 6 |  | 3V3_S | 3V3_S
| 7 |  | NC | USB+
| 8 |  | NC | USB-
| 9 |  | NC | VBUS
| 10 |  | NC | SW1
| 11 |  | NC | TXD0
| 12 |  | NC | RXD0
| 13 |  | NC | RESET
| 14 |  | NC | LED1
| 15 |  | NC | LED2
| 16 |  | NC | LED3
| 17 |  | NC | VDD
| 18 |  | NC | VDD
| 19 |  | NC | I2C1_SDA
| 20 |  | NC | I2C1_SCL
| 21 |  | NC | AIN0
| 22 | 1 | AIN1 | AIN1
| 23 |  | NC | NC
| 24 |  | NC | IO7
| 25 |  | NC | SPI_CS
| 26 |  | NC | SPI_CLK
| 27 |  | NC | SPI_MISO
| 28 |  | NC | SPI_MOSI
| 29 |  | NC | IO1
| 30 |  | NC | IO2
| 31 |  | NC | IO3
| 32 | 2 | OUT | IO4
| 33 |  | NC | TXD1
| 34 |  | NC | RXD1
| 35 |  | NC | I2C2_SDA
| 36 |  | NC | I2C2_SCL
| 37 |  | NC | IO5
| 38 |  | NC | IO6
| 39 |  | GND | GND
| 40 |  | GND | GND
Description
| 1 | RAK12017 WisBlock ToF Sensor

## RAK12018
MODEL | RAK12018
| PIN number | MARK | function | PIN name | NOTES
| 1 |  | VBAT | VBAT
| 2 |  | VBAT | VBAT
| 3 |  | GND | GND
| 4 |  | GND | GND
| 5 |  | 3V3 | 3V3
| 6 |  | 3V3_S | 3V3_S
| 7 |  | NC | USB+
| 8 |  | NC | USB-
| 9 |  | NC | VBUS
| 10 |  | NC | SW1
| 11 |  | NC | TXD0
| 12 |  | NC | RXD0
| 13 |  | NC | RESET
| 14 |  | NC | LED1
| 15 |  | NC | LED2
| 16 |  | NC | LED3
| 17 |  | NC | VDD
| 18 |  | NC | VDD
| 19 |  | NC | I2C1_SDA
| 20 |  | NC | I2C1_SCL
| 21 |  | NC | AIN0
| 22 |  | NC | AIN1
| 23 |  | NC | NC
| 24 |  | NC | IO7
| 25 |  | NC | SPI_CS
| 26 |  | NC | SPI_CLK
| 27 |  | NC | SPI_MISO
| 28 |  | NC | SPI_MOSI
| 29 |  | NC | IO1
| 30 |  | NC | IO2
| 31 |  | NC | IO3
| 32 |  | NC | IO4
| 33 | 1 | RX_LV3296 | TXD1
| 34 | 2 | TX_LV3296 | RXD1
| 35 |  | NC | I2C2_SDA
| 36 |  | NC | I2C2_SCL
| 37 | 3 | nTrig | IO5
| 38 | 4 | nRST | IO6
| 39 |  | GND | GND
| 40 |  | GND | GND
Description
| 1 | RAK12018 WisBlock Code Scanner

## RAK12019
MODEL | RAK12019 |  | SLOT A |  |  | RAK12019 |  | SLOT B |  |  | RAK12019 |  | SLOT C |  |  | RAK12019 |  | SLOT D |  |  | RAK12019 |  | SLOT E |  |  | RAK12019 |  | SLOTF
| PIN number | MARK | function | PIN name on baseboard | NOTES | PIN number | MARK | function | PIN name on baseboard | NOTES | PIN number | MARK | function | PIN name on baseboard | NOTES | PIN number | MARK | function | PIN name on baseboard | NOTES | PIN number | MARK | function | PIN name on baseboard | NOTES | PIN number | MARK | function | PIN name on baseboard | NOTES
| 1 |  | NC | RXD1 |  | 1 |  | NC | NC |  | 1 |  | NC | NC |  | 1 |  | NC | NC |  | 1 |  | NC | NC |  | 1 |  | NC | NC
| 2 |  | GND | GND |  | 2 |  | GND | GND |  | 2 |  | GND | GND |  | 2 |  | GND | GND |  | 2 |  | GND | GND |  | 2 |  | GND | GND
| 3 |  | NC | SPI_CS |  | 3 |  | NC | SPI_CS |  | 3 |  | NC | SPI_CS |  | 3 |  | NC | SPI_CS |  | 3 |  | NC | SPI_CS |  | 3 |  | NC | SPI_CS
| 4 |  | NC | SPI_CLK |  | 4 |  | NC | SPI_CLK |  | 4 |  | NC | SPI_CLK |  | 4 |  | NC | SPI_CLK |  | 4 |  | NC | SPI_CLK |  | 4 |  | NC | SPI_CLK
| 5 |  | NC | SPI_MISO |  | 5 |  | NC | SPI_MISO |  | 5 |  | NC | SPI_MISO |  | 5 |  | NC | SPI_MISO |  | 5 |  | NC | SPI_MISO |  | 5 |  | NC | SPI_MISO
| 6 |  | NC | SPI_MOSI |  | 6 |  | NC | SPI_MOSI |  | 6 |  | NC | SPI_MOSI |  | 6 |  | NC | SPI_MOSI |  | 6 |  | NC | SPI_MOSI |  | 6 |  | NC | SPI_MOSI
| 7 | 1 | I2C_SCL | I2C1_SCL |  | 7 | 1 | I2C_SCL | I2C1_SCL |  | 7 | 1 | I2C_SCL | I2C1_SCL |  | 7 | 1 | I2C_SCL | I2C1_SCL |  | 7 | 1 | I2C_SCL | I2C1_SCL |  | 7 | 1 | I2C_SCL | I2C1_SCL
| 8 | 2 | I2C_SDA | I2C1_SDA |  | 8 | 2 | I2C_SDA | I2C1_SDA |  | 8 | 2 | I2C_SDA | I2C1_SDA |  | 8 | 2 | I2C_SDA | I2C1_SDA |  | 8 | 2 | I2C_SDA | I2C1_SDA |  | 8 | 2 | I2C_SDA | I2C1_SDA
| 9 |  | VDD | VDD |  | 9 |  | VDD | VDD |  | 9 |  | VDD | VDD |  | 9 |  | VDD | VDD |  | 9 |  | VDD | VDD |  | 9 |  | VDD | VDD
| 10 |  | NC | IO2 |  | 10 |  | NC | IO1 |  | 10 |  | NC | IO4 |  | 10 |  | NC | IO6 |  | 10 |  | NC | IO3 |  | 10 |  | NC | IO5
| 11 |  | NC | 3V3_S |  | 11 |  | NC | 3V3_S |  | 11 |  | NC | 3V3_S |  | 11 |  | NC | 3V3_S |  | 11 |  | NC | 3V3_S |  | 11 |  | NC | 3V3_S
| 12 | 3 | INT | IO1 |  | 12 | 3 | INT | IO2 |  | 12 | 3 | INT | IO3 |  | 12 | 3 | INT | IO5 |  | 12 | 3 | INT | IO4 |  | 12 | 3 | INT | IO6
| 13 |  | NC | IO1 |  | 13 |  | NC | IO2 |  | 13 |  | NC | IO3 |  | 13 |  | NC | IO5 |  | 13 |  | NC | IO4 |  | 13 |  | NC | IO6
| 14 |  | NC | 3V3_S |  | 14 |  | NC | 3V3_S |  | 14 |  | NC | 3V3_S |  | 14 |  | NC | 3V3_S |  | 14 |  | NC | 3V3_S |  | 14 |  | NC | 3V3_S
| 15 |  | NC | IO2 |  | 15 |  | NC | IO1 |  | 15 |  | NC | IO4 |  | 15 |  | NC | IO6 |  | 15 |  | NC | IO3 |  | 15 |  | NC | IO5
| 16 |  | VDD | VDD |  | 16 |  | VDD | VDD |  | 16 |  | VDD | VDD |  | 16 |  | VDD | VDD |  | 16 |  | VDD | VDD |  | 16 |  | VDD | VDD
| 17 |  | I2C_SDA | I2C1_SDA |  | 17 |  | I2C_SDA | I2C1_SDA |  | 17 |  | I2C_SDA | I2C1_SDA |  | 17 |  | I2C_SDA | I2C1_SDA |  | 17 |  | I2C_SDA | I2C1_SDA |  | 17 |  | I2C_SDA | I2C1_SDA
| 18 |  | I2C_SCL | I2C1_SCL |  | 18 |  | I2C_SCL | I2C1_SCL |  | 18 |  | I2C_SCL | I2C1_SCL |  | 18 |  | I2C_SCL | I2C1_SCL |  | 18 |  | I2C_SCL | I2C1_SCL |  | 18 |  | I2C_SCL | I2C1_SCL
| 19 |  | NC | SPI_MOSI |  | 19 |  | NC | SPI_MOSI |  | 19 |  | NC | SPI_MOSI |  | 19 |  | NC | SPI_MOSI |  | 19 |  | NC | SPI_MOSI |  | 19 |  | NC | SPI_MOSI
| 20 |  | NC | SPI_MISO |  | 20 |  | NC | SPI_MISO |  | 20 |  | NC | SPI_MISO |  | 20 |  | NC | SPI_MISO |  | 20 |  | NC | SPI_MISO |  | 20 |  | NC | SPI_MISO
| 21 |  | NC | SPI_CLK |  | 21 |  | NC | SPI_CLK |  | 21 |  | NC | SPI_CLK |  | 21 |  | NC | SPI_CLK |  | 21 |  | NC | SPI_CLK |  | 21 |  | NC | SPI_CLK
| 22 |  | NC | SPI_CS |  | 22 |  | NC | SPI_CS |  | 22 |  | NC | SPI_CS |  | 22 |  | NC | SPI_CS |  | 22 |  | NC | SPI_CS |  | 22 |  | NC | SPI_CS
| 23 |  | GND | GND |  | 23 |  | GND | GND |  | 23 |  | GND | GND |  | 23 |  | GND | GND |  | 23 |  | GND | GND |  | 23 |  | GND | GND
| 24 |  | NC | TXD1 |  | 24 |  | NC | NC |  | 24 |  | NC | NC |  | 24 |  | NC | NC |  | 24 |  | NC | NC |  | 24 |  | NC | NC
| Description |  |  |  |  | Description |  |  |  |  | Description |  |  |  |  | Description |  |  |  |  | Description |  |  |  |  | Description
| 1 | RAK12019 WisBlock UV Light module |  |  |  | 1 | RAK12019 WisBlock UV Light module |  |  |  | 1 | RAK12019 WisBlock UV Light module |  |  |  | 1 | RAK12019 WisBlock UV Light module |  |  |  | 1 | RAK12019 WisBlock UV Light module |  |  |  | 1 | RAK12019 WisBlock UV Light module
| 2 | I2C ADDR: 0x53 |  |  |  | 2 | I2C ADDR: 0x53 |  |  |  | 2 | I2C ADDR: 0x53 |  |  |  | 2 | I2C ADDR: 0x53 |  |  |  | 2 | I2C ADDR: 0x53 |  |  |  | 2 | I2C ADDR: 0x53

## RAK12023
MODEL | RAK12023
| PIN number | MARK | function | PIN name | NOTES
| 1 |  | VBAT | VBAT
| 2 |  | VBAT | VBAT
| 3 |  | GND | GND
| 4 |  | GND | GND
| 5 |  | 3V3 | 3V3
| 6 |  | NC | 3V3_S
| 7 |  | NC | USB+
| 8 |  | NC | USB-
| 9 |  | NC | VBUS
| 10 |  | NC | SW1
| 11 |  | NC | TXD0
| 12 |  | NC | RXD0
| 13 |  | NC | RESET
| 14 |  | NC | LED1
| 15 |  | NC | LED2
| 16 |  | NC | LED3
| 17 |  | NC | VDD
| 18 |  | NC | VDD
| 19 | 1 | I2C_SCL | I2C1_SDA
| 20 | 2 | I2C_SDA | I2C1_SCL
| 21 |  | NC | AIN0
| 22 |  | NC | AIN1
| 23 |  | NC | NC
| 24 |  | NC | IO7
| 25 |  | NC | SPI_CS
| 26 |  | NC | SPI_CLK
| 27 |  | NC | SPI_MISO
| 28 |  | NC | SPI_MOSI
| 29 |  | NC | IO1
| 30 |  | NC | IO2
| 31 |  | NC | IO3
| 32 | 3 | RESET | IO4
| 33 |  | NC | TXD1
| 34 |  | NC | RXD1
| 35 |  | NC | I2C2_SDA
| 36 |  | NC | I2C2_SCL
| 37 |  | NC | IO5
| 38 |  | NC | IO6
| 39 |  | GND | GND
| 40 |  | GND | GND
Description
| 1 | RAK12023 WisBlock Soil Moisture Sensor
| 2 | I2C ADDR: 0x20

## RAK12029
MODEL | RAK12029
| PIN number | MARK | function | PIN name | NOTES
| 1 |  | VBAT | VBAT
| 2 |  | VBAT | VBAT
| 3 |  | GND | GND
| 4 |  | GND | GND
| 5 |  | 3V3 | 3V3
| 6 |  | NC | 3V3_S
| 7 |  | NC | USB+
| 8 |  | NC | USB-
| 9 |  | NC | VBUS
| 10 |  | NC | SW1
| 11 |  | NC | TXD0
| 12 |  | NC | RXD0
| 13 |  | NC | RESET
| 14 |  | NC | LED1
| 15 |  | NC | LED2
| 16 |  | NC | LED3
| 17 |  | NC | VDD
| 18 |  | NC | VDD
| 19 | 1 | I2C_SCL | I2C1_SDA
| 20 | 2 | I2C_SDA | I2C1_SCL
| 21 |  | NC | AIN0
| 22 |  | NC | AIN1
| 23 |  | NC | NC
| 24 |  | NC | IO7
| 25 |  | NC | SPI_CS
| 26 |  | NC | SPI_CLK
| 27 |  | NC | SPI_MISO
| 28 |  | NC | SPI_MOSI
| 29 |  | NC | IO1
| 30 |  | NC | IO2
| 31 |  | NC | IO3
| 32 |  | NC | IO4
| 33 |  | NC | TXD1
| 34 |  | NC | RXD1
| 35 |  | NC | I2C2_SDA
| 36 |  | NC | I2C2_SCL
| 37 | 3 | SD | IO5
| 38 | 4 | INT | IO6
| 39 |  | GND | GND
| 40 |  | GND | GND
Description
| 1 | RAK12029 Inductive Sensor
| 2 | I2C ADDR: 0x2A

## RAK12033
MODEL | RAK12033 |  | SLOT A |  |  | RAK12033 |  | SLOT B |  |  | RAK12033 |  | SLOT C |  |  | RAK12033 |  | SLOT D |  |  | RAK12033 |  | SLOT E |  |  | RAK12033 |  | SLOTF
| PIN number | MARK | function | PIN name on baseboard | NOTES | PIN number | MARK | function | PIN name on baseboard | NOTES | PIN number | MARK | function | PIN name on baseboard | NOTES | PIN number | MARK | function | PIN name on baseboard | NOTES | PIN number | MARK | function | PIN name on baseboard | NOTES | PIN number | MARK | function | PIN name on baseboard | NOTES
| 1 |  | NC | RXD1 |  | 1 |  | NC | NC |  | 1 |  | NC | NC |  | 1 |  | NC | NC |  | 1 |  | NC | NC |  | 1 |  | NC | NC
| 2 |  | GND | GND |  | 2 |  | GND | GND |  | 2 |  | GND | GND |  | 2 |  | GND | GND |  | 2 |  | GND | GND |  | 2 |  | GND | GND
| 3 |  | NC | SPI_CS |  | 3 |  | NC | SPI_CS |  | 3 |  | NC | SPI_CS |  | 3 |  | NC | SPI_CS |  | 3 |  | NC | SPI_CS |  | 3 |  | NC | SPI_CS
| 4 |  | NC | SPI_CLK |  | 4 |  | NC | SPI_CLK |  | 4 |  | NC | SPI_CLK |  | 4 |  | NC | SPI_CLK |  | 4 |  | NC | SPI_CLK |  | 4 |  | NC | SPI_CLK
| 5 |  | NC | SPI_MISO |  | 5 |  | NC | SPI_MISO |  | 5 |  | NC | SPI_MISO |  | 5 |  | NC | SPI_MISO |  | 5 |  | NC | SPI_MISO |  | 5 |  | NC | SPI_MISO
| 6 |  | NC | SPI_MOSI |  | 6 |  | NC | SPI_MOSI |  | 6 |  | NC | SPI_MOSI |  | 6 |  | NC | SPI_MOSI |  | 6 |  | NC | SPI_MOSI |  | 6 |  | NC | SPI_MOSI
| 7 | 1 | I2C_SCL | I2C1_SCL |  | 7 | 1 | I2C_SCL | I2C1_SCL |  | 7 | 1 | I2C_SCL | I2C1_SCL |  | 7 | 1 | I2C_SCL | I2C1_SCL |  | 7 | 1 | I2C_SCL | I2C1_SCL |  | 7 | 1 | I2C_SCL | I2C1_SCL
| 8 | 2 | I2C_SDA | I2C1_SDA |  | 8 | 2 | I2C_SDA | I2C1_SDA |  | 8 | 2 | I2C_SDA | I2C1_SDA |  | 8 | 2 | I2C_SDA | I2C1_SDA |  | 8 | 2 | I2C_SDA | I2C1_SDA |  | 8 | 2 | I2C_SDA | I2C1_SDA
| 9 |  | VDD | VDD |  | 9 |  | VDD | VDD |  | 9 |  | VDD | VDD |  | 9 |  | VDD | VDD |  | 9 |  | VDD | VDD |  | 9 |  | VDD | VDD
| 10 | 3 | INT2 | IO2 |  | 10 | 3 | INT2 | IO1 |  | 10 | 3 | INT2 | IO4 |  | 10 | 3 | INT2 | IO6 |  | 10 | 3 | INT2 | IO3 |  | 10 | 3 | INT2 | IO5
| 11 |  | NC | 3V3_S |  | 11 |  | NC | 3V3_S |  | 11 |  | NC | 3V3_S |  | 11 |  | NC | 3V3_S |  | 11 |  | NC | 3V3_S |  | 11 |  | NC | 3V3_S
| 12 | 4 | INT1 | IO1 |  | 12 | 4 | INT1 | IO2 |  | 12 | 4 | INT1 | IO3 |  | 12 | 4 | INT1 | IO5 |  | 12 | 4 | INT1 | IO4 |  | 12 | 4 | INT1 | IO6
| 13 |  | NC | IO1 |  | 13 |  | NC | IO2 |  | 13 |  | NC | IO3 |  | 13 |  | NC | IO5 |  | 13 |  | NC | IO4 |  | 13 |  | NC | IO6
| 14 |  | NC | 3V3_S |  | 14 |  | NC | 3V3_S |  | 14 |  | NC | 3V3_S |  | 14 |  | NC | 3V3_S |  | 14 |  | NC | 3V3_S |  | 14 |  | NC | 3V3_S
| 15 |  | NC | IO2 |  | 15 |  | NC | IO1 |  | 15 |  | NC | IO4 |  | 15 |  | NC | IO6 |  | 15 |  | NC | IO3 |  | 15 |  | NC | IO5
| 16 |  | VDD | VDD |  | 16 |  | VDD | VDD |  | 16 |  | VDD | VDD |  | 16 |  | VDD | VDD |  | 16 |  | VDD | VDD |  | 16 |  | VDD | VDD
| 17 |  | I2C_SDA | I2C1_SDA |  | 17 |  | I2C_SDA | I2C1_SDA |  | 17 |  | I2C_SDA | I2C1_SDA |  | 17 |  | I2C_SDA | I2C1_SDA |  | 17 |  | I2C_SDA | I2C1_SDA |  | 17 |  | I2C_SDA | I2C1_SDA
| 18 |  | I2C_SCL | I2C1_SCL |  | 18 |  | I2C_SCL | I2C1_SCL |  | 18 |  | I2C_SCL | I2C1_SCL |  | 18 |  | I2C_SCL | I2C1_SCL |  | 18 |  | I2C_SCL | I2C1_SCL |  | 18 |  | I2C_SCL | I2C1_SCL
| 19 |  | NC | SPI_MOSI |  | 19 |  | NC | SPI_MOSI |  | 19 |  | NC | SPI_MOSI |  | 19 |  | NC | SPI_MOSI |  | 19 |  | NC | SPI_MOSI |  | 19 |  | NC | SPI_MOSI
| 20 |  | NC | SPI_MISO |  | 20 |  | NC | SPI_MISO |  | 20 |  | NC | SPI_MISO |  | 20 |  | NC | SPI_MISO |  | 20 |  | NC | SPI_MISO |  | 20 |  | NC | SPI_MISO
| 21 |  | NC | SPI_CLK |  | 21 |  | NC | SPI_CLK |  | 21 |  | NC | SPI_CLK |  | 21 |  | NC | SPI_CLK |  | 21 |  | NC | SPI_CLK |  | 21 |  | NC | SPI_CLK
| 22 |  | NC | SPI_CS |  | 22 |  | NC | SPI_CS |  | 22 |  | NC | SPI_CS |  | 22 |  | NC | SPI_CS |  | 22 |  | NC | SPI_CS |  | 22 |  | NC | SPI_CS
| 23 |  | GND | GND |  | 23 |  | GND | GND |  | 23 |  | GND | GND |  | 23 |  | GND | GND |  | 23 |  | GND | GND |  | 23 |  | GND | GND
| 24 |  | NC | TXD1 |  | 24 |  | NC | NC |  | 24 |  | NC | NC |  | 24 |  | NC | NC |  | 24 |  | NC | NC |  | 24 |  | NC | NC
| Description |  |  |  |  | Description |  |  |  |  | Description |  |  |  |  | Description |  |  |  |  | Description |  |  |  |  | Description
| 1 | RAK12033 6-Axis Accelerometer |  |  |  | 1 | RAK12033 6-Axis Accelerometer |  |  |  | 1 | RAK12033 6-Axis Accelerometer |  |  |  | 1 | RAK12033 6-Axis Accelerometer |  |  |  | 1 | RAK12033 6-Axis Accelerometer |  |  |  | 1 | RAK12033 6-Axis Accelerometer
| 2 | I2C ADDR: 0x69 |  |  |  | 2 | I2C ADDR: 0x69 |  |  |  | 2 | I2C ADDR: 0x69 |  |  |  | 2 | I2C ADDR: 0x69 |  |  |  | 2 | I2C ADDR: 0x69 |  |  |  | 2 | I2C ADDR: 0x69

## RAK12034
MODEL | RAK12034 |  | SLOT A |  |  | RAK12034 |  | SLOT B |  |  | RAK12034 |  | SLOT C |  |  | RAK12034 |  | SLOT D |  |  | RAK12034 |  | SLOT E |  |  | RAK12034 |  | SLOTF
| PIN number | MARK | function | PIN name on baseboard | NOTES | PIN number | MARK | function | PIN name on baseboard | NOTES | PIN number | MARK | function | PIN name on baseboard | NOTES | PIN number | MARK | function | PIN name on baseboard | NOTES | PIN number | MARK | function | PIN name on baseboard | NOTES | PIN number | MARK | function | PIN name on baseboard | NOTES
| 1 |  | NC | RXD1 |  | 1 |  | NC | NC |  | 1 |  | NC | NC |  | 1 |  | NC | NC |  | 1 |  | NC | NC |  | 1 |  | NC | NC
| 2 |  | GND | GND |  | 2 |  | GND | GND |  | 2 |  | GND | GND |  | 2 |  | GND | GND |  | 2 |  | GND | GND |  | 2 |  | GND | GND
| 3 |  | NC | SPI_CS |  | 3 |  | NC | SPI_CS |  | 3 |  | NC | SPI_CS |  | 3 |  | NC | SPI_CS |  | 3 |  | NC | SPI_CS |  | 3 |  | NC | SPI_CS
| 4 |  | NC | SPI_CLK |  | 4 |  | NC | SPI_CLK |  | 4 |  | NC | SPI_CLK |  | 4 |  | NC | SPI_CLK |  | 4 |  | NC | SPI_CLK |  | 4 |  | NC | SPI_CLK
| 5 |  | NC | SPI_MISO |  | 5 |  | NC | SPI_MISO |  | 5 |  | NC | SPI_MISO |  | 5 |  | NC | SPI_MISO |  | 5 |  | NC | SPI_MISO |  | 5 |  | NC | SPI_MISO
| 6 |  | NC | SPI_MOSI |  | 6 |  | NC | SPI_MOSI |  | 6 |  | NC | SPI_MOSI |  | 6 |  | NC | SPI_MOSI |  | 6 |  | NC | SPI_MOSI |  | 6 |  | NC | SPI_MOSI
| 7 | 1 | I2C_SCL | I2C1_SCL |  | 7 | 1 | I2C_SCL | I2C1_SCL |  | 7 | 1 | I2C_SCL | I2C1_SCL |  | 7 | 1 | I2C_SCL | I2C1_SCL |  | 7 | 1 | I2C_SCL | I2C1_SCL |  | 7 | 1 | I2C_SCL | I2C1_SCL
| 8 | 2 | I2C_SDA | I2C1_SDA |  | 8 | 2 | I2C_SDA | I2C1_SDA |  | 8 | 2 | I2C_SDA | I2C1_SDA |  | 8 | 2 | I2C_SDA | I2C1_SDA |  | 8 | 2 | I2C_SDA | I2C1_SDA |  | 8 | 2 | I2C_SDA | I2C1_SDA
| 9 |  | VDD | VDD |  | 9 |  | VDD | VDD |  | 9 |  | VDD | VDD |  | 9 |  | VDD | VDD |  | 9 |  | VDD | VDD |  | 9 |  | VDD | VDD
| 10 | 3 | INT2 | IO2 |  | 10 | 3 | INT2 | IO1 |  | 10 | 3 | INT2 | IO4 |  | 10 | 3 | INT2 | IO6 |  | 10 | 3 | INT2 | IO3 |  | 10 | 3 | INT2 | IO5
| 11 |  | NC | 3V3_S |  | 11 |  | NC | 3V3_S |  | 11 |  | NC | 3V3_S |  | 11 |  | NC | 3V3_S |  | 11 |  | NC | 3V3_S |  | 11 |  | NC | 3V3_S
| 12 | 4 | INT1 | IO1 |  | 12 | 4 | INT1 | IO2 |  | 12 | 4 | INT1 | IO3 |  | 12 | 4 | INT1 | IO5 |  | 12 | 4 | INT1 | IO4 |  | 12 | 4 | INT1 | IO6
| 13 |  | NC | IO1 |  | 13 |  | NC | IO2 |  | 13 |  | NC | IO3 |  | 13 |  | NC | IO5 |  | 13 |  | NC | IO4 |  | 13 |  | NC | IO6
| 14 |  | NC | 3V3_S |  | 14 |  | NC | 3V3_S |  | 14 |  | NC | 3V3_S |  | 14 |  | NC | 3V3_S |  | 14 |  | NC | 3V3_S |  | 14 |  | NC | 3V3_S
| 15 |  | NC | IO2 |  | 15 |  | NC | IO1 |  | 15 |  | NC | IO4 |  | 15 |  | NC | IO6 |  | 15 |  | NC | IO3 |  | 15 |  | NC | IO5
| 16 |  | VDD | VDD |  | 16 |  | VDD | VDD |  | 16 |  | VDD | VDD |  | 16 |  | VDD | VDD |  | 16 |  | VDD | VDD |  | 16 |  | VDD | VDD
| 17 |  | I2C_SDA | I2C1_SDA |  | 17 |  | I2C_SDA | I2C1_SDA |  | 17 |  | I2C_SDA | I2C1_SDA |  | 17 |  | I2C_SDA | I2C1_SDA |  | 17 |  | I2C_SDA | I2C1_SDA |  | 17 |  | I2C_SDA | I2C1_SDA
| 18 |  | I2C_SCL | I2C1_SCL |  | 18 |  | I2C_SCL | I2C1_SCL |  | 18 |  | I2C_SCL | I2C1_SCL |  | 18 |  | I2C_SCL | I2C1_SCL |  | 18 |  | I2C_SCL | I2C1_SCL |  | 18 |  | I2C_SCL | I2C1_SCL
| 19 |  | NC | SPI_MOSI |  | 19 |  | NC | SPI_MOSI |  | 19 |  | NC | SPI_MOSI |  | 19 |  | NC | SPI_MOSI |  | 19 |  | NC | SPI_MOSI |  | 19 |  | NC | SPI_MOSI
| 20 |  | NC | SPI_MISO |  | 20 |  | NC | SPI_MISO |  | 20 |  | NC | SPI_MISO |  | 20 |  | NC | SPI_MISO |  | 20 |  | NC | SPI_MISO |  | 20 |  | NC | SPI_MISO
| 21 |  | NC | SPI_CLK |  | 21 |  | NC | SPI_CLK |  | 21 |  | NC | SPI_CLK |  | 21 |  | NC | SPI_CLK |  | 21 |  | NC | SPI_CLK |  | 21 |  | NC | SPI_CLK
| 22 |  | NC | SPI_CS |  | 22 |  | NC | SPI_CS |  | 22 |  | NC | SPI_CS |  | 22 |  | NC | SPI_CS |  | 22 |  | NC | SPI_CS |  | 22 |  | NC | SPI_CS
| 23 |  | GND | GND |  | 23 |  | GND | GND |  | 23 |  | GND | GND |  | 23 |  | GND | GND |  | 23 |  | GND | GND |  | 23 |  | GND | GND
| 24 |  | NC | TXD1 |  | 24 |  | NC | NC |  | 24 |  | NC | NC |  | 24 |  | NC | NC |  | 24 |  | NC | NC |  | 24 |  | NC | NC
| Description |  |  |  |  | Description |  |  |  |  | Description |  |  |  |  | Description |  |  |  |  | Description |  |  |  |  | Description
| 1 | RAK12034 9DOF Accelerometer |  |  |  | 1 | RAK12034 9DOF Accelerometer |  |  |  | 1 | RAK12034 9DOF Accelerometer |  |  |  | 1 | RAK12034 9DOF Accelerometer |  |  |  | 1 | RAK12034 9DOF Accelerometer |  |  |  | 1 | RAK12034 9DOF Accelerometer
| 2 | I2C ADDR: 0x69 |  |  |  | 2 | I2C ADDR: 0x69 |  |  |  | 2 | I2C ADDR: 0x69 |  |  |  | 2 | I2C ADDR: 0x69 |  |  |  | 2 | I2C ADDR: 0x69 |  |  |  | 2 | I2C ADDR: 0x69

## RAK12037
MODEL | RAK12037
| PIN number | MARK | function | PIN name | NOTES
| 1 |  | VBAT | VBAT
| 2 |  | VBAT | VBAT
| 3 |  | GND | GND
| 4 |  | GND | GND
| 5 |  | 3V3 | 3V3
| 6 |  | NC | 3V3_S
| 7 |  | NC | USB+
| 8 |  | NC | USB-
| 9 |  | NC | VBUS
| 10 |  | NC | SW1
| 11 |  | NC | TXD0
| 12 |  | NC | RXD0
| 13 |  | NC | RESET
| 14 |  | NC | LED1
| 15 |  | NC | LED2
| 16 |  | NC | LED3
| 17 |  | NC | VDD
| 18 |  | NC | VDD
| 19 | 1 | I2C_SCL | I2C1_SDA
| 20 | 2 | I2C_SDA | I2C1_SCL
| 21 |  | NC | AIN0
| 22 |  | NC | AIN1
| 23 |  | NC | NC
| 24 |  | NC | IO7
| 25 |  | NC | SPI_CS
| 26 |  | NC | SPI_CLK
| 27 |  | NC | SPI_MISO
| 28 |  | NC | SPI_MOSI
| 29 |  | NC | IO1
| 30 |  | NC | IO2
| 31 |  | NC | IO3
| 32 |  | NC | IO4
| 33 |  | NC | TXD1
| 34 |  | NC | RXD1
| 35 |  | NC | I2C2_SDA
| 36 |  | NC | I2C2_SCL
| 37 | 3 | PWM | IO5
| 38 | 4 | RDY | IO6
| 39 |  | GND | GND
| 40 |  | GND | GND
Description
| 1 | RAK12037 WisBlock CO2 Sensor
| 2 | I2C ADDR: 0x61

## RAK12039
MODEL | RAK12039
| PIN number | MARK | function | PIN name | NOTES
| 1 |  | VBAT | VBAT
| 2 |  | VBAT | VBAT
| 3 |  | GND | GND
| 4 |  | GND | GND
| 5 |  | 3V3 | 3V3
| 6 |  | NC | 3V3_S
| 7 |  | NC | USB+
| 8 |  | NC | USB-
| 9 |  | NC | VBUS
| 10 |  | NC | SW1
| 11 |  | NC | TXD0
| 12 |  | NC | RXD0
| 13 |  | NC | RESET
| 14 |  | NC | LED1
| 15 |  | NC | LED2
| 16 |  | NC | LED3
| 17 |  | NC | VDD
| 18 |  | NC | VDD
| 19 | 1 | I2C_SCL | I2C1_SDA
| 20 | 2 | I2C_SDA | I2C1_SCL
| 21 |  | NC | AIN0
| 22 |  | NC | AIN1
| 23 |  | NC | NC
| 24 |  | NC | IO7
| 25 |  | NC | SPI_CS
| 26 |  | NC | SPI_CLK
| 27 |  | NC | SPI_MISO
| 28 |  | NC | SPI_MOSI
| 29 |  | NC | IO1
| 30 |  | NC | IO2
| 31 |  | NC | IO3
| 32 |  | NC | IO4
| 33 |  | NC | TXD1
| 34 |  | NC | RXD1
| 35 |  | NC | I2C2_SDA
| 36 |  | NC | I2C2_SCL
| 37 | 3 | RESET | IO5
| 38 | 4 | SET | IO6
| 39 |  | GND | GND
| 40 |  | GND | GND
Description
| 1 | RAK12039 WisBlock PM Sensor
| 2 | I2C ADDR: 0x12

## RAK13001
MODEL | RAK13001
| PIN number | MARK | function | PIN name | NOTES
| 1 |  | NC | VBAT
| 2 |  | NC | VBAT
| 3 |  | GND | GND
| 4 |  | GND | GND
| 5 |  | NC | 3V3
| 6 |  | 3V3_S | 3V3_S
| 7 |  | NC | USB+
| 8 |  | NC | USB-
| 9 |  | NC | VBUS
| 10 |  | NC | SW1
| 11 |  | NC | TXD0
| 12 |  | NC | RXD0
| 13 |  | NC | RESET
| 14 |  | NC | LED1
| 15 |  | NC | LED2
| 16 |  | NC | LED3
| 17 |  | NC | VDD
| 18 |  | NC | VDD
| 19 |  | NC | I2C1_SDA
| 20 |  | NC | I2C1_SCL
| 21 |  | NC | AIN0
| 22 |  | NC | AIN1
| 23 |  | NC | NC
| 24 |  | NC | IO7
| 25 |  | NC | SPI_CS
| 26 |  | NC | SPI_CLK
| 27 |  | NC | SPI_MISO
| 28 |  | NC | SPI_MOSI
| 29 |  | NC | IO1
| 30 |  | NC | IO2
| 31 | 1 | DI | IO3
| 32 | 2 | DO | IO4
| 33 |  | NC | TXD1
| 34 |  | NC | RXD1
| 35 |  | NC | I2C2_SDA
| 36 |  | NC | I2C2_SCL
| 37 |  | NC | IO5
| 38 |  | NC | IO6
| 39 |  | GND | GND
| 40 |  | GND | GND
Description
| 1 | RAK13001 WisBlock Relay Module

## RAK13002
MODEL | RAK13002
| PIN number | MARK | function | PIN name | NOTES
| 1 |  | NC | VBAT
| 2 |  | NC | VBAT
| 3 |  | GND | GND
| 4 |  | GND | GND
| 5 |  | 3V3 | 3V3
| 6 |  | 3V3_S | 3V3_S
| 7 |  | NC | USB+
| 8 |  | NC | USB-
| 9 |  | NC | VBUS
| 10 | 1 | SW1 | SW1
| 11 | 2 | TXD0 | TXD0
| 12 | 3 | RXD0 | RXD0
| 13 | 4 | RST | RESET
| 14 | 5 | LED1 | LED1
| 15 | 6 | LED2 | LED2
| 16 |  | NC | LED3
| 17 |  | 3V3 | VDD
| 18 |  | 3V3 | VDD
| 19 | 7 | SDA1 | I2C1_SDA
| 20 | 8 | SCL1 | I2C1_SCL
| 21 | 9 | AIN0 | AIN0
| 22 | 10 | AIN1 | AIN1
| 23 |  | NC | NC
| 24 | 11 | IO7 | IO7
| 25 | 12 | CS | SPI_CS
| 26 | 13 | SCK | SPI_CLK
| 27 | 14 | SDO | SPI_MISO
| 28 | 15 | SDI | SPI_MOSI
| 29 | 16 | IO1 | IO1
| 30 |  | NC | IO2
| 31 | 17 | IO3 | IO3
| 32 | 18 | IO4 | IO4
| 33 | 19 | TXD1 | TXD1
| 34 | 20 | RXD1 | RXD1
| 35 | 21 | SDA2 | I2C2_SDA
| 36 | 22 | SCL2 | I2C2_SCL
| 37 | 23 | IO5 | IO5
| 38 | 24 | IO6 | IO6
| 39 |  | GND | GND
| 40 |  | GND | GND
Description
| 1 | RAK13002 WisBlock IO Module

## RAK13003
MODEL | RAK13003
| PIN number | MARK | function | PIN name | NOTES
| 1 |  | NC | VBAT
| 2 |  | NC | VBAT
| 3 |  | GND | GND
| 4 |  | GND | GND
| 5 |  | 3V3 | 3V3
| 6 |  | 3V3_S | 3V3_S
| 7 |  | NC | USB+
| 8 |  | NC | USB-
| 9 |  | NC | VBUS
| 10 |  | NC | SW1
| 11 |  | NC | TXD0
| 12 |  | NC | RXD0
| 13 | 1 | RESET | RESET
| 14 |  | NC | LED1
| 15 |  | NC | LED2
| 16 |  | NC | LED3
| 17 |  | NC | VDD
| 18 |  | NC | VDD
| 19 | 2 | SDA1 | I2C1_SDA
| 20 | 3 | SCL1 | I2C1_SCL
| 21 |  | NC | AIN0
| 22 |  | NC | AIN1
| 23 |  | NC | NC
| 24 |  | NC | IO7
| 25 |  | NC | SPI_CS
| 26 |  | NC | SPI_CLK
| 27 |  | NC | SPI_MISO
| 28 |  | NC | SPI_MOSI
| 29 |  | NC | IO1
| 30 |  | NC | IO2
| 31 |  | NC | IO3
| 32 |  | NC | IO4
| 33 |  | NC | TXD1
| 34 |  | NC | RXD1
| 35 |  | NC | I2C2_SDA
| 36 |  | NC | I2C2_SCL
| 37 | 4 | INTB | IO5
| 38 | 5 | INTA | IO6
| 39 |  | GND | GND
| 40 |  | GND | GND
Description
| 1 | RAK13003 WisBlock IO ExpanderModule
| 2 | I2C Address: 0x20

## RAK13004
MODEL | RAK13004
| PIN number | MARK | function | PIN name | NOTES
| 1 |  | NC | VBAT
| 2 |  | NC | VBAT
| 3 |  | GND | GND
| 4 |  | GND | GND
| 5 |  | 3V3 | 3V3
| 6 |  | 3V3_S | 3V3_S
| 7 |  | NC | USB+
| 8 |  | NC | USB-
| 9 |  | NC | VBUS
| 10 |  | NC | SW1
| 11 |  | NC | TXD0
| 12 |  | NC | RXD0
| 13 |  | NC | RESET
| 14 |  | NC | LED1
| 15 |  | NC | LED2
| 16 |  | NC | LED3
| 17 |  | NC | VDD
| 18 |  | NC | VDD
| 19 | 1 | SDA1 | I2C1_SDA
| 20 | 2 | SCL1 | I2C1_SCL
| 21 |  | NC | AIN0
| 22 |  | NC | AIN1
| 23 |  | NC | NC
| 24 |  | NC | IO7
| 25 |  | NC | SPI_CS
| 26 |  | NC | SPI_CLK
| 27 |  | NC | SPI_MISO
| 28 |  | NC | SPI_MOSI
| 29 |  | NC | IO1
| 30 |  | NC | IO2
| 31 |  | NC | IO3
| 32 |  | NC | IO4
| 33 |  | NC | TXD1
| 34 |  | NC | RXD1
| 35 |  | NC | I2C2_SDA
| 36 |  | NC | I2C2_SCL
| 37 |  | NC | IO5
| 38 | 3 | OE | IO6
| 39 |  | GND | GND
| 40 |  | GND | GND
Description
| 1 | RAK13004 WisBlock PWM ExpanderModule
| 2 | I2C Address: 0x47

## RAK13005
MODEL | RAK13005
| PIN number | MARK | function | PIN name | NOTES
| 1 |  | NC | VBAT
| 2 |  | NC | VBAT
| 3 |  | GND | GND
| 4 |  | GND | GND
| 5 |  | 3V3 | 3V3
| 6 |  | NC | 3V3_S
| 7 |  | NC | USB+
| 8 |  | NC | USB-
| 9 |  | NC | VBUS
| 10 |  | NC | SW1
| 11 |  | NC | TXD0
| 12 |  | NC | RXD0
| 13 |  | NC | RESET
| 14 |  | NC | LED1
| 15 |  | NC | LED2
| 16 |  | NC | LED3
| 17 |  | NC | VDD
| 18 |  | NC | VDD
| 19 |  | NC | I2C1_SDA
| 20 |  | NC | I2C1_SCL
| 21 |  | NC | AIN0
| 22 |  | NC | AIN1
| 23 |  | NC | NC
| 24 |  | NC | IO7
| 25 |  | NC | SPI_CS
| 26 |  | NC | SPI_CLK
| 27 |  | NC | SPI_MISO
| 28 |  | NC | SPI_MOSI
| 29 |  | NC | IO1
| 30 |  | NC | IO2
| 31 |  | NC | IO3
| 32 |  | NC | IO4
| 33 | 1 | MCU_TXC1 | TXD1
| 34 | 2 | MCU_RXD1 | RXD1
| 35 |  | NC | I2C2_SDA
| 36 |  | NC | I2C2_SCL
| 37 | 3 | MCU_WK | IO5
| 38 | 4 | EN | IO6
| 39 |  | GND | GND
| 40 |  | GND | GND
Description
| 1 | RAK13005 WisBlock LIN Bus Module

## RAK13006
MODEL | RAK13006
| PIN number | MARK | function | PIN name | NOTES
| 1 |  | NC | VBAT
| 2 |  | NC | VBAT
| 3 |  | GND | GND
| 4 |  | GND | GND
| 5 |  | 3V3 | 3V3
| 6 |  | NC | 3V3_S
| 7 |  | NC | USB+
| 8 |  | NC | USB-
| 9 |  | NC | VBUS
| 10 |  | NC | SW1
| 11 |  | NC | TXD0
| 12 |  | NC | RXD0
| 13 |  | NC | RESET
| 14 |  | NC | LED1
| 15 |  | NC | LED2
| 16 |  | NC | LED3
| 17 |  | NC | VDD
| 18 |  | NC | VDD
| 19 |  | NC | I2C1_SDA
| 20 |  | NC | I2C1_SCL
| 21 |  | NC | AIN0
| 22 |  | NC | AIN1
| 23 |  | NC | NC
| 24 |  | NC | IO7
| 25 | 1 | SPI_CS | SPI_CS
| 26 | 2 | SPI_CLK | SPI_CLK
| 27 | 3 | SPI_MISO | SPI_MISO
| 28 | 4 | SPI_MOSI | SPI_MOSI
| 29 |  | NC | IO1
| 30 |  | NC | IO2
| 31 |  | NC | IO3
| 32 | 5 | INT1 | IO4
| 33 |  | NC | TXD1
| 34 |  | NC | RXD1
| 35 |  | NC | I2C2_SDA
| 36 |  | NC | I2C2_SCL
| 37 | 6 | INT0 | IO5
| 38 | 7 | INT | IO6
| 39 |  | GND | GND
| 40 |  | GND | GND
Description
| 1 | RAK13006 WisBlock CAN Module

## RAK13007
MODEL | RAK13007
| PIN number | MARK | function | PIN name | NOTES
| 1 |  | NC | VBAT
| 2 |  | NC | VBAT
| 3 |  | GND | GND
| 4 |  | GND | GND
| 5 |  | 3V3 | 3V3
| 6 |  | NC | 3V3_S
| 7 |  | NC | USB+
| 8 |  | NC | USB-
| 9 |  | NC | VBUS
| 10 |  | NC | SW1
| 11 |  | NC | TXD0
| 12 |  | NC | RXD0
| 13 |  | NC | RESET
| 14 |  | NC | LED1
| 15 |  | NC | LED2
| 16 |  | NC | LED3
| 17 |  | NC | VDD
| 18 |  | NC | VDD
| 19 |  | NC | I2C1_SDA
| 20 |  | NC | I2C1_SCL
| 21 |  | NC | AIN0
| 22 |  | NC | AIN1
| 23 |  | NC | NC
| 24 |  | NC | IO7
| 25 |  | NC | SPI_CS
| 26 |  | NC | SPI_CLK
| 27 |  | NC | SPI_MISO
| 28 |  | NC | SPI_MOSI
| 29 |  | NC | IO1
| 30 |  | NC | IO2
| 31 |  | NC | IO3
| 32 | 1 | DO | IO4
| 33 |  | NC | TXD1
| 34 |  | NC | RXD1
| 35 |  | NC | I2C2_SDA
| 36 |  | NC | I2C2_SCL
| 37 |  | NC | IO5
| 38 |  | NC | IO6
| 39 |  | GND | GND
| 40 |  | GND | GND
Description
| 1 | RAK13007 WisBlock Relay Module

## RAK13010
MODEL | RAK13010
| PIN number | MARK | function | PIN name | NOTES
| 1 |  | NC | VBAT
| 2 |  | NC | VBAT
| 3 |  | GND | GND
| 4 |  | GND | GND
| 5 |  | 3V3 | 3V3
| 6 |  | NC | 3V3_S
| 7 |  | NC | USB+
| 8 |  | NC | USB-
| 9 |  | NC | VBUS
| 10 |  | NC | SW1
| 11 |  | NC | TXD0
| 12 |  | NC | RXD0
| 13 |  | NC | RESET
| 14 |  | NC | LED1
| 15 |  | NC | LED2
| 16 |  | NC | LED3
| 17 |  | NC | VDD
| 18 |  | NC | VDD
| 19 |  | NC | I2C1_SDA
| 20 |  | NC | I2C1_SCL
| 21 |  | NC | AIN0
| 22 |  | NC | AIN1
| 23 |  | NC | NC
| 24 |  | NC | IO7
| 25 |  | NC | SPI_CS
| 26 |  | NC | SPI_CLK
| 27 |  | NC | SPI_MISO
| 28 |  | NC | SPI_MOSI
| 29 |  | NC | IO1
| 30 | 1 | EN 5V | IO2
| 31 |  | NC | IO3
| 32 | 2 | OE | IO4
| 33 |  | NC | TXD1
| 34 |  | NC | RXD1
| 35 |  | NC | I2C2_SDA
| 36 |  | NC | I2C2_SCL
| 37 | 3 | RxD | IO5
| 38 | 4 | TxD | IO6
| 39 |  | GND | GND
| 40 |  | GND | GND
Description
| 1 | RAK13010 WisBlock SDI Interface

## RAK13101
MODEL | RAK13101
| PIN number | MARK | function | PIN name | NOTES
| 1 |  | VBAT | VBAT
| 2 |  | VBAT | VBAT
| 3 |  | GND | GND
| 4 |  | GND | GND
| 5 |  | NC | 3V3
| 6 |  | NC | 3V3_S
| 7 |  | NC | USB+
| 8 |  | NC | USB-
| 9 |  | NC | VBUS
| 10 |  | NC | SW1
| 11 |  | NC | TXD0
| 12 |  | NC | RXD0
| 13 |  | NC | RESET
| 14 |  | NC | LED1
| 15 |  | NC | LED2
| 16 |  | NC | LED3
| 17 |  | NC | VDD
| 18 |  | 3V3 | VDD
| 19 |  | NC | I2C1_SDA
| 20 |  | NC | I2C1_SCL
| 21 |  | NC | AIN0
| 22 |  | NC | AIN1
| 23 |  | NC | NC
| 24 |  | NC | IO7
| 25 |  | NC | SPI_CS
| 26 |  | NC | SPI_CLK
| 27 |  | NC | SPI_MISO
| 28 |  | NC | SPI_MOSI
| 29 |  | NC | IO1
| 30 |  | NC | IO2
| 31 |  | NC | IO3
| 32 |  | NC | IO4
| 33 | 1 | WIS_TX | TXD1 | Serial transmit
| 34 | 2 | WIS_RX | RXD1 | Serial receive
| 35 |  | NC | I2C2_SDA
| 36 |  | NC | I2C2_SCL
| 37 | 3 | WIS_PWRKEY | IO5
| 38 |  | NC | IO6
| 39 |  | GND | GND
| 40 |  | GND | GND
Description
| 1 | RAK13101 WisBlock GSM Interface Module

## RAK13102
MODEL | RAK13102
| PIN number | MARK | function | PIN name | NOTES
| 1 |  | VBAT | VBAT
| 2 |  | VBAT | VBAT
| 3 |  | GND | GND
| 4 |  | GND | GND
| 5 |  | NC | 3V3
| 6 |  | NC | 3V3_S
| 7 |  | NC | USB+
| 8 |  | NC | USB-
| 9 |  | EX_POWER | VBUS
| 10 |  | NC | SW1
| 11 |  | NC | TXD0
| 12 |  | NC | RXD0
| 13 |  | NC | RESET
| 14 |  | NC | LED1
| 15 |  | NC | LED2
| 16 |  | NC | LED3
| 17 |  | NC | VDD
| 18 |  | 3V3 | VDD
| 19 | 1 | I2C1_SDA | I2C1_SDA
| 20 | 2 | I2C1_SCL | I2C1_SCL
| 21 |  | NC | AIN0
| 22 |  | NC | AIN1
| 23 |  | NC | NC
| 24 |  | NC | IO7
| 25 |  | NC | SPI_CS
| 26 |  | NC | SPI_CLK
| 27 |  | NC | SPI_MISO
| 28 |  | NC | SPI_MOSI
| 29 |  | NC | IO1
| 30 |  | NC | IO2
| 31 |  | NC | IO3
| 32 |  | NC | IO4
| 33 |  | NC | TXD1
| 34 |  | NC | RXD1
| 35 |  | NC | I2C2_SDA
| 36 |  | NC | I2C2_SCL
| 37 | 3 | ATTNP | IO5
| 38 |  | NC | IO6
| 39 |  | GND | GND
| 40 |  | GND | GND
Description
| 1 | RAK13101 WisBlock GSM Interface Module

## RAK13300
MODEL | RAK13300
| PIN number | MARK | function | PIN name | NOTES
| 1 |  | VBAT | VBAT
| 2 |  | VBAT | VBAT
| 3 |  | GND | GND
| 4 |  | GND | GND
| 5 |  | NC | 3V3
| 6 |  | NC | 3V3_S
| 7 |  | NC | USB+
| 8 |  | NC | USB-
| 9 |  | NC | VBUS
| 10 |  | NC | SW1
| 11 |  | NC | TXD0
| 12 |  | NC | RXD0
| 13 |  | NC | RESET
| 14 |  | NC | LED1
| 15 |  | NC | LED2
| 16 |  | NC | LED3
| 17 |  | NC | VDD
| 18 |  | 3V3 | VDD
| 19 |  | NC | I2C1_SDA
| 20 |  | NC | I2C1_SCL
| 21 |  | NC | AIN0
| 22 |  | NC | AIN1
| 23 |  | NC | NC
| 24 |  | NC | IO7
| 25 | 1 | SPI_NSS | SPI_CS
| 26 | 2 | SPI_CLK | SPI_CLK
| 27 | 3 | SPI_MISO | SPI_MISO
| 28 | 4 | SPI_MOSI | SPI_MOSI
| 29 |  | NC | IO1
| 30 |  | NC | IO2
| 31 | 5 | ANT_SW | IO3 | SX1262 ANT_SW
| 32 | 6 | RESET | IO4 | SX1262 RESET
| 33 |  | NC | TXD1
| 34 |  | NC | RXD1
| 35 |  | NC | I2C2_SDA
| 36 |  | NC | I2C2_SCL
| 37 | 7 | BUSY | IO5 | SX1262 BUSY
| 38 | 8 | DIO1 | IO6 | SX1262 DIO1
| 39 |  | GND | GND
| 40 |  | GND | GND
Description
| 1 | RAK13300 WisBlock LoRa Module

## RAK13600
MODEL | RAK13600
| PIN number | MARK | function | PIN name | NOTES
| 1 |  | VBAT | VBAT
| 2 |  | VBAT | VBAT
| 3 |  | GND | GND
| 4 |  | GND | GND
| 5 |  | NC | 3V3
| 6 |  | NC | 3V3_S
| 7 |  | NC | USB+
| 8 |  | NC | USB-
| 9 |  | NC | VBUS
| 10 |  | NC | SW1
| 11 |  | NC | TXD0
| 12 |  | NC | RXD0
| 13 |  | NC | RESET
| 14 |  | NC | LED1
| 15 |  | NC | LED2
| 16 |  | NC | LED3
| 17 |  | NC | VDD
| 18 |  | 3V3 | VDD
| 19 | 1 | I2C_SDA | I2C1_SDA
| 20 | 2 | I2C_SCL | I2C1_SCL
| 21 |  | NC | AIN0
| 22 |  | NC | AIN1
| 23 |  | NC | NC
| 24 |  | NC | IO7
| 25 |  | SPI_NSS | SPI_CS
| 26 |  | SPI_CLK | SPI_CLK
| 27 |  | SPI_MISO | SPI_MISO
| 28 |  | SPI_MOSI | SPI_MOSI
| 29 |  | NC | IO1
| 30 |  | NC | IO2
| 31 |  | NC | IO3
| 32 | 3 | RSTPD_N | IO4
| 33 |  | NC | TXD1
| 34 |  | NC | RXD1
| 35 |  | NC | I2C2_SDA
| 36 |  | NC | I2C2_SCL
| 37 | 4 | RESET | IO5
| 38 | 5 | WAKE_UP_MCU | IO6
| 39 |  | GND | GND
| 40 |  | GND | GND
Description
| 1 | RAK13600 WisBlock NFC Module
| 2 | I2C Address: 0x59

## RAK13800
MODEL | RAK13800
| PIN number | MARK | function | PIN name | NOTES
| 1 |  | VBAT | VBAT
| 2 |  | VBAT | VBAT
| 3 |  | GND | GND
| 4 |  | GND | GND
| 5 |  | NC | 3V3
| 6 |  | NC | 3V3_S
| 7 |  | NC | USB+
| 8 |  | NC | USB-
| 9 |  | NC | VBUS
| 10 |  | NC | SW1
| 11 |  | NC | TXD0
| 12 |  | NC | RXD0
| 13 |  | NC | RESET
| 14 |  | NC | LED1
| 15 |  | NC | LED2
| 16 |  | NC | LED3
| 17 |  | NC | VDD
| 18 |  | 3V3 | VDD
| 19 |  | NC | I2C1_SDA
| 20 |  | NC | I2C1_SCL
| 21 |  | NC | AIN0
| 22 |  | NC | AIN1
| 23 |  | NC | NC
| 24 |  | NC | IO7
| 25 | 1 | SPI_NSS | SPI_CS
| 26 | 2 | SPI_CLK | SPI_CLK
| 27 | 3 | SPI_MISO | SPI_MISO
| 28 | 4 | SPI_MOSI | SPI_MOSI
| 29 |  | NC | IO1
| 30 |  | NC | IO2
| 31 | 5 | RSTn | IO3
| 32 |  | NC | IO4
| 33 |  | NC | TXD1
| 34 |  | NC | RXD1
| 35 |  | NC | I2C2_SDA
| 36 |  | NC | I2C2_SCL
| 37 |  | NC | IO5
| 38 | 6 | INTn | IO6
| 39 |  | GND | GND
| 40 |  | GND | GND
Description
| 1 | RAK13800 WisBlock Ethernet Module
| 2 | I2C Address: 0x59

## RAK13801
MODEL | RAK13801
| PIN number | MARK | function | PIN name | NOTES
| 1 |  | VBAT | VBAT
| 2 |  | VBAT | VBAT
| 3 |  | GND | GND
| 4 |  | GND | GND
| 5 |  | NC | 3V3
| 6 |  | NC | 3V3_S
| 7 |  | NC | USB+
| 8 |  | NC | USB-
| 9 |  | NC | VBUS
| 10 |  | NC | SW1
| 11 |  | NC | TXD0
| 12 |  | NC | RXD0
| 13 |  | NC | RESET
| 14 |  | NC | LED1
| 15 |  | NC | LED2
| 16 |  | NC | LED3
| 17 |  | NC | VDD
| 18 |  | 3V3 | VDD
| 19 |  | NC | I2C1_SDA
| 20 |  | NC | I2C1_SCL
| 21 |  | NC | AIN0
| 22 |  | NC | AIN1
| 23 |  | NC | NC
| 24 |  | NC | IO7
| 25 | 1 | SPI_CS | SPI_CS
| 26 | 2 | SPI_CLK | SPI_CLK
| 27 | 3 | SPI_MISO | SPI_MISO
| 28 | 4 | SPI_MOSI | SPI_MOSI
| 29 |  | NC | IO1
| 30 |  | NC | IO2
| 31 | 5 | Wakeup | IO3
| 32 |  | NC | IO4
| 33 |  | NC | TXD1
| 34 |  | NC | RXD1
| 35 |  | NC | I2C2_SDA
| 36 |  | NC | I2C2_SCL
| 37 | 6 | IRQ | IO5
| 38 | 7 | RSTn | IO6
| 39 |  | GND | GND
| 40 |  | GND | GND
Description
| 1 | RAK13801 WisBlock UWB Module

## RAK14000
MODEL | RAK14000
| PIN number | MARK | function | PIN name | NOTES
| 1 |  | NC | VBAT
| 2 |  | NC | VBAT
| 3 |  | GND | GND
| 4 |  | GND | GND
| 5 |  | 3V3 | 3V3
| 6 |  | NC | 3V3_S
| 7 |  | NC | USB+
| 8 |  | NC | USB-
| 9 |  | NC | VBUS
| 10 |  | NC | SW1
| 11 |  | NC | TXD0
| 12 |  | NC | RXD0
| 13 | 1 | EINK_RESET | RESET
| 14 |  | NC | LED1
| 15 |  | NC | LED2
| 16 |  | NC | LED3
| 17 |  | NC | VDD
| 18 |  | NC | VDD
| 19 |  | NC | I2C1_SDA
| 20 |  | NC | I2C1_SCL
| 21 |  | NC | AIN0
| 22 |  | NC | AIN1
| 23 |  | NC | NC
| 24 |  | NC | IO7
| 25 | 2 | EINK_CS | SPI_CS
| 26 | 3 | EINK_CSK | SPI_CLK
| 27 | 4 | EINK_SDIN | SPI_MISO
| 28 | 5 | EINK_SDIN | SPI_MOSI
| 29 | 6 | D/C# | IO1
| 30 |  | NC | IO2
| 31 | 7 | S1 | IO3
| 32 | 8 | EINK_BUSY | IO4
| 33 |  | NC | TXD1
| 34 |  | NC | RXD1
| 35 |  | NC | I2C2_SDA
| 36 |  | NC | I2C2_SCL
| 37 | 9 | S2 | IO5
| 38 | 10 | S3 | IO6
| 39 |  | GND | GND
| 40 |  | GND | GND
Description
| 1 | RAK14000 WisBlock E-Ink Module

## RAK14001
MODEL | RAK14001
| PIN number | MARK | function | PIN name | NOTES
| 1 |  | VBAT | VBAT
| 2 |  | VBAT | VBAT
| 3 |  | GND | GND
| 4 |  | GND | GND
| 5 |  | 3V3 | 3V3
| 6 |  | NC | 3V3_S
| 7 |  | NC | USB+
| 8 |  | NC | USB-
| 9 |  | NC | VBUS
| 10 |  | NC | SW1
| 11 |  | NC | TXD0
| 12 |  | NC | RXD0
| 13 |  | NC | RESET
| 14 |  | NC | LED1
| 15 |  | NC | LED2
| 16 |  | NC | LED3
| 17 |  | NC | VDD
| 18 |  | NC | VDD
| 19 | 1 | SDA1 | I2C1_SDA
| 20 | 2 | SCL1 | I2C1_SCL
| 21 |  | NC | AIN0
| 22 |  | NC | AIN1
| 23 |  | NC | NC
| 24 |  | NC | IO7
| 25 |  | NC | SPI_CS
| 26 |  | NC | SPI_CLK
| 27 |  | NC | SPI_MISO
| 28 |  | NC | SPI_MOSI
| 29 |  | NC | IO1
| 30 |  | NC | IO2
| 31 |  | NC | IO3
| 32 |  | NC | IO4
| 33 |  | NC | TXD1
| 34 |  | NC | RXD1
| 35 |  | NC | I2C2_SDA
| 36 |  | NC | I2C2_SCL
| 37 |  | NC | IO5
| 38 | 3 | EN | IO6
| 39 |  | GND | GND
| 40 |  | GND | GND
Description
| 1 | RAK14001 WisBlock RGB LED Module
| 2 | I2C Address: 0x38

## RAK14002
MODEL | RAK14002
| PIN number | MARK | function | PIN name | NOTES
| 1 |  | NC | VBAT
| 2 |  | NC | VBAT
| 3 |  | GND | GND
| 4 |  | GND | GND
| 5 |  | 3V3 | 3V3
| 6 |  | NC | 3V3_S
| 7 |  | NC | USB+
| 8 |  | NC | USB-
| 9 |  | NC | VBUS
| 10 |  | NC | SW1
| 11 |  | NC | TXD0
| 12 |  | NC | RXD0
| 13 |  | NC | RESET
| 14 |  | NC | LED1
| 15 |  | NC | LED2
| 16 |  | NC | LED3
| 17 |  | NC | VDD
| 18 |  | NC | VDD
| 19 | 1 | SDA1 | I2C1_SDA
| 20 | 2 | SCL1 | I2C1_SCL
| 21 |  | NC | AIN0
| 22 |  | NC | AIN1
| 23 |  | NC | NC
| 24 |  | NC | IO7
| 25 |  | NC | SPI_CS
| 26 |  | NC | SPI_CLK
| 27 |  | NC | SPI_MISO
| 28 |  | NC | SPI_MOSI
| 29 |  | NC | IO1
| 30 |  | NC | IO2
| 31 |  | NC | IO3
| 32 |  | NC | IO4
| 33 |  | NC | TXD1
| 34 |  | NC | RXD1
| 35 |  | NC | I2C2_SDA
| 36 |  | NC | I2C2_SCL
| 37 |  | NC | IO5
| 38 | 3 | ALERT | IO6
| 39 |  | GND | GND
| 40 |  | GND | GND
Description
| 1 | RAK14002 WisBlock Touch Button Module
| 2 | I2C Address: 0x0x28

## RAK14003
MODEL | RAK14003
| PIN number | MARK | function | PIN name | NOTES
| 1 |  | NC | VBAT
| 2 |  | NC | VBAT
| 3 |  | GND | GND
| 4 |  | GND | GND
| 5 |  | NC | 3V3
| 6 |  | 3V3_S | 3V3_S
| 7 |  | NC | USB+
| 8 |  | NC | USB-
| 9 |  | NC | VBUS
| 10 |  | NC | SW1
| 11 |  | NC | TXD0
| 12 |  | NC | RXD0
| 13 |  | NC | RESET
| 14 |  | NC | LED1
| 15 |  | NC | LED2
| 16 |  | NC | LED3
| 17 |  | NC | VDD
| 18 |  | NC | VDD
| 19 | 1 | SDA1 | I2C1_SDA
| 20 | 2 | SCL1 | I2C1_SCL
| 21 |  | NC | AIN0
| 22 |  | NC | AIN1
| 23 |  | NC | NC
| 24 |  | NC | IO7
| 25 |  | NC | SPI_CS
| 26 |  | NC | SPI_CLK
| 27 |  | NC | SPI_MISO
| 28 |  | NC | SPI_MOSI
| 29 |  | NC | IO1
| 30 |  | NC | IO2
| 31 |  | NC | IO3
| 32 | 3 | RESET | IO4
| 33 |  | NC | TXD1
| 34 |  | NC | RXD1
| 35 |  | NC | I2C2_SDA
| 36 |  | NC | I2C2_SCL
| 37 |  | NC | IO5
| 38 |  | NC | IO6
| 39 |  | GND | GND
| 40 |  | GND | GND
Description
| 1 | RAK14003 WisBlock LED Bargraph Module
| 2 | I2C Address: 0x04

## RAK14004
MODEL | RAK14004
| PIN number | MARK | function | PIN name | NOTES
| 1 |  | NC | VBAT
| 2 |  | NC | VBAT
| 3 |  | GND | GND
| 4 |  | GND | GND
| 5 |  | NC | 3V3
| 6 |  | 3V3_S | 3V3_S
| 7 |  | NC | USB+
| 8 |  | NC | USB-
| 9 |  | NC | VBUS
| 10 |  | NC | SW1
| 11 |  | NC | TXD0
| 12 |  | NC | RXD0
| 13 |  | NC | RESET
| 14 |  | NC | LED1
| 15 |  | NC | LED2
| 16 |  | NC | LED3
| 17 |  | NC | VDD
| 18 |  | NC | VDD
| 19 | 1 | SDA1 | I2C1_SDA
| 20 | 2 | SCL1 | I2C1_SCL
| 21 |  | NC | AIN0
| 22 |  | NC | AIN1
| 23 |  | NC | NC
| 24 |  | NC | IO7
| 25 |  | NC | SPI_CS
| 26 |  | NC | SPI_CLK
| 27 |  | NC | SPI_MISO
| 28 |  | NC | SPI_MOSI
| 29 |  | NC | IO1
| 30 |  | NC | IO2
| 31 |  | NC | IO3
| 32 | 3 | RESET | IO4
| 33 |  | NC | TXD1
| 34 |  | NC | RXD1
| 35 |  | NC | I2C2_SDA
| 36 |  | NC | I2C2_SCL
| 37 |  | NC | IO5
| 38 | 4 | INT | IO6
| 39 |  | GND | GND
| 40 |  | GND | GND
Description
| 1 | RAK14004 WisBlock Keypad Module
| 2 | I2C Address: 0x5F

## RAK14006
MODEL | RAK14006
| PIN number | MARK | function | PIN name | NOTES
| 1 |  | NC | VBAT
| 2 |  | NC | VBAT
| 3 |  | GND | GND
| 4 |  | GND | GND
| 5 |  | NC | 3V3
| 6 |  | 3V3_S | 3V3_S
| 7 |  | NC | USB+
| 8 |  | NC | USB-
| 9 |  | NC | VBUS
| 10 |  | NC | SW1
| 11 |  | NC | TXD0
| 12 |  | NC | RXD0
| 13 |  | NC | RESET
| 14 |  | NC | LED1
| 15 |  | NC | LED2
| 16 |  | NC | LED3
| 17 |  | NC | VDD
| 18 |  | NC | VDD
| 19 |  | SDA1 | I2C1_SDA
| 20 |  | SCL1 | I2C1_SCL
| 21 |  | NC | AIN0
| 22 |  | NC | AIN1
| 23 |  | NC | NC
| 24 |  | NC | IO7
| 25 |  | NC | SPI_CS
| 26 |  | NC | SPI_CLK
| 27 |  | NC | SPI_MISO
| 28 |  | NC | SPI_MOSI
| 29 |  | NC | IO1
| 30 |  | NC | IO2
| 31 |  | NC | IO3
| 32 | 1 | OUT_CCW | IO4 | Counter Clockwise Output
| 33 |  | NC | TXD1
| 34 |  | NC | RXD1
| 35 |  | NC | I2C2_SDA
| 36 |  | NC | I2C2_SCL
| 37 | 3 | SW | IO5 | Push Switch
| 38 | 2 | INT | IO6 | Clockwise Output
| 39 |  | GND | GND
| 40 |  | GND | GND
Description
| 1 | RAK14006 WisBlock Rotary Input Module

## RAK14014
MODEL | RAK14014
| PIN number | MARK | function | PIN name | NOTES
| 1 |  | NC | VBAT
| 2 |  | NC | VBAT
| 3 |  | GND | GND
| 4 |  | GND | GND
| 5 |  | NC | 3V3
| 6 |  | 3V3_S | 3V3_S
| 7 |  | NC | USB+
| 8 |  | NC | USB-
| 9 |  | NC | VBUS
| 10 |  | NC | SW1
| 11 |  | NC | TXD0
| 12 |  | NC | RXD0
| 13 |  | NC | RESET
| 14 |  | NC | LED1
| 15 |  | NC | LED2
| 16 |  | NC | LED3
| 17 |  | NC | VDD
| 18 |  | NC | VDD
| 19 | 1 | SDA1 | I2C1_SDA | Touch screen
| 20 | 2 | SCL1 | I2C1_SCL | Touch screen
| 21 |  | NC | AIN0
| 22 |  | NC | AIN1
| 23 |  | NC | NC
| 24 |  | NC | IO7
| 25 | 3 | SPI_CS | SPI_CS | TFT SPI
| 26 | 4 | SPI_CLK | SPI_CLK | TFT SPI
| 27 | 5 | SPI_MISO | SPI_MISO | TFT SPI
| 28 | 6 | SPI_MOSI | SPI_MOSI | TFT SPI
| 29 |  | NC | IO1
| 30 |  | NC | IO2
| 31 |  | NC | IO3
| 32 | 7 | RS | IO4 | TFT RS
| 33 |  | NC | TXD1
| 34 |  | NC | RXD1
| 35 |  | NC | I2C2_SDA
| 36 |  | NC | I2C2_SCL
| 37 | 8 | INT Buttons | IO5 | Button Interrupt
| 38 | 9 | INT TS | IO6 | TFT Reset
| 39 |  | GND | GND
| 40 |  | GND | GND
Description
| 1 | RAK14014 LCD Interface
| 2 | I2C Address: 0x38

## RAK15002
MODEL | RAK15002
| PIN number | MARK | function | PIN name | NOTES
| 1 |  | NC | VBAT
| 2 |  | NC | VBAT
| 3 |  | GND | GND
| 4 |  | GND | GND
| 5 |  | 3V3 | 3V3
| 6 |  | NC | 3V3_S
| 7 |  | NC | USB+
| 8 |  | NC | USB-
| 9 |  | NC | VBUS
| 10 |  | NC | SW1
| 11 |  | NC | TXD0
| 12 |  | NC | RXD0
| 13 |  | NC | RESET
| 14 |  | NC | LED1
| 15 |  | NC | LED2
| 16 |  | NC | LED3
| 17 |  | NC | VDD
| 18 |  | NC | VDD
| 19 |  | NC | I2C1_SDA
| 20 |  | NC | I2C1_SCL
| 21 |  | NC | AIN0
| 22 |  | NC | AIN1
| 23 |  | NC | NC
| 24 |  | NC | IO7
| 25 | 1 | SPI_CS | SPI_CS
| 26 | 2 | SPI_CLK | SPI_CLK
| 27 | 3 | SPI_MISO | SPI_MISO
| 28 | 4 | SPI_MOSI | SPI_MOSI
| 29 |  | NC | IO1
| 30 |  | NC | IO2
| 31 |  | NC | IO3
| 32 |  | NC | IO4
| 33 |  | NC | TXD1
| 34 |  | NC | RXD1
| 35 |  | NC | I2C2_SDA
| 36 |  | NC | I2C2_SCL
| 37 |  | NC | IO5
| 38 | 5 | CD | IO6
| 39 |  | GND | GND
| 40 |  | GND | GND
Description
| 1 | RAK15002 WisBlock SD Card Module

## RAK16000
MODEL | RAK16000
| PIN number | MARK | function | PIN name | NOTES
| 1 |  | VBAT | VBAT
| 2 |  | VBAT | VBAT
| 3 |  | GND | GND
| 4 |  | GND | GND
| 5 |  | NC | 3V3
| 6 |  | 3V3_S | 3V3_S
| 7 |  | NC | USB+
| 8 |  | NC | USB-
| 9 |  | NC | VBUS
| 10 |  | NC | SW1
| 11 |  | NC | TXD0
| 12 |  | NC | RXD0
| 13 |  | NC | RESET
| 14 |  | NC | LED1
| 15 |  | NC | LED2
| 16 |  | NC | LED3
| 17 |  | NC | VDD
| 18 |  | NC | VDD
| 19 | 1 | I2C_SCL | I2C1_SDA
| 20 | 2 | I2C_SDA | I2C1_SCL
| 21 |  | NC | AIN0
| 22 |  | NC | AIN1
| 23 |  | NC | NC
| 24 |  | NC | IO7
| 25 |  | NC | SPI_CS
| 26 |  | NC | SPI_CLK
| 27 |  | NC | SPI_MISO
| 28 |  | NC | SPI_MOSI
| 29 |  | NC | IO1
| 30 |  | NC | IO2
| 31 |  | NC | IO3
| 32 |  | NC | IO4
| 33 |  | NC | TXD1
| 34 |  | NC | RXD1
| 35 |  | NC | I2C2_SDA
| 36 |  | NC | I2C2_SCL
| 37 |  | NC | IO5
| 38 |  | NC | IO6
| 39 |  | GND | GND
| 40 |  | GND | GND
Description
| 1 | RAK16000 WisBlock DC Current Sensor
| 2 | I2C Address: 0x41

## RAK16001
MODEL | RAK16001
| PIN number | MARK | function | PIN name | NOTES
| 1 |  | VBAT | VBAT
| 2 |  | VBAT | VBAT
| 3 |  | GND | GND
| 4 |  | GND | GND
| 5 |  | NC | 3V3
| 6 |  | 3V3_S | 3V3_S
| 7 |  | NC | USB+
| 8 |  | NC | USB-
| 9 |  | NC | VBUS
| 10 |  | NC | SW1
| 11 |  | NC | TXD0
| 12 |  | NC | RXD0
| 13 |  | NC | RESET
| 14 |  | NC | LED1
| 15 |  | NC | LED2
| 16 |  | NC | LED3
| 17 |  | NC | VDD
| 18 |  | NC | VDD
| 19 | 1 | I2C_SCL | I2C1_SDA
| 20 | 2 | I2C_SDA | I2C1_SCL
| 21 |  | NC | AIN0
| 22 |  | NC | AIN1
| 23 |  | NC | NC
| 24 |  | NC | IO7
| 25 |  | NC | SPI_CS
| 26 |  | NC | SPI_CLK
| 27 |  | NC | SPI_MISO
| 28 |  | NC | SPI_MOSI
| 29 |  | NC | IO1
| 30 |  | NC | IO2
| 31 |  | NC | IO3
| 32 |  | NC | IO4
| 33 |  | NC | TXD1
| 34 |  | NC | RXD1
| 35 |  | NC | I2C2_SDA
| 36 |  | NC | I2C2_SCL
| 37 |  | NC | IO5
| 38 |  | NC | IO6
| 39 |  | GND | GND
| 40 |  | GND | GND
Description
| 1 | RAK16001 WisBlock ADC Interface
| 2 | I2C Address: 0x48

## RAK17000
MODEL | RAK17000
| PIN number | MARK | function | PIN name | NOTES
| 1 |  | NC | VBAT
| 2 |  | NC | VBAT
| 3 |  | GND | GND
| 4 |  | GND | GND
| 5 |  | NC | 3V3
| 6 |  | NC | 3V3_S
| 7 |  | NC | USB+
| 8 |  | NC | USB-
| 9 |  | NC | VBUS
| 10 |  | NC | SW1
| 11 |  | NC | TXD0
| 12 |  | NC | RXD0
| 13 |  | NC | RESET
| 14 |  | NC | LED1
| 15 |  | NC | LED2
| 16 |  | NC | LED3
| 17 |  | NC | VDD
| 18 |  | NC | VDD
| 19 |  | NC | I2C1_SDA
| 20 |  | NC | I2C1_SCL
| 21 |  | NC | AIN0
| 22 |  | AIN1 | AIN1
| 23 |  | NC | NC
| 24 |  | NC | IO7
| 25 | 2 | AIN2 | SPI_CS
| 26 | 1 | AIN1 | SPI_CLK
| 27 |  | NC | SPI_MISO
| 28 | 4 | BIN2 | SPI_MOSI
| 29 |  | NC | IO1
| 30 |  | NC | IO2
| 31 | 3 | BIN1 | IO3
| 32 |  | NC | IO4
| 33 |  | NC | TXD1
| 34 |  | NC | RXD1
| 35 |  | NC | I2C2_SDA
| 36 |  | NC | I2C2_SCL
| 37 |  | NC | IO5
| 38 | 5 | nSLEEP | IO6
| 39 |  | GND | GND
| 40 |  | GND | GND
Description
| 1 | RAK17000 WisBlock Motor Drive Module

## RAK18000
MODEL | RAK18000
| PIN number | MARK | function | PIN name | NOTES
| 1 |  | NC | VBAT
| 2 |  | NC | VBAT
| 3 |  | GND | GND
| 4 |  | GND | GND
| 5 |  | 3V3 | 3V3
| 6 |  | NC | 3V3_S
| 7 |  | NC | USB+
| 8 |  | NC | USB-
| 9 |  | NC | VBUS
| 10 |  | NC | SW1
| 11 |  | NC | TXD0
| 12 |  | NC | RXD0
| 13 |  | NC | RESET
| 14 |  | NC | LED1
| 15 |  | NC | LED2
| 16 |  | NC | LED3
| 17 |  | NC | VDD
| 18 |  | NC | VDD
| 19 |  | NC | I2C1_SDA
| 20 |  | NC | I2C1_SCL
| 21 |  | NC | AIN0
| 22 |  | NC | AIN1
| 23 |  | NC | NC
| 24 |  | NC | IO7
| 25 |  | NC | SPI_CS
| 26 |  | NC | SPI_CLK
| 27 |  | NC | SPI_MISO
| 28 |  | NC | SPI_MOSI
| 29 |  | NC | IO1
| 30 |  | NC | IO2
| 31 | 1 | DMIC1 | IO3
| 32 | 2 | DMICLK | IO4
| 33 |  | NC | TXD1
| 34 |  | NC | RXD1
| 35 |  | NC | I2C2_SDA
| 36 |  | NC | I2C2_SCL
| 37 |  | NC | IO5
| 38 |  | NC | IO6
| 39 |  | GND | GND
| 40 |  | GND | GND
Description
| 1 | RAK18000 WisBlock Stero Microphone Module

## RAK18003
RAK18003 - Audio Interposer
PIN number | MARK | function | PIN name | NOTES | NOTES
1 |  | VBAT | VBAT
2 |  | VBAT | VBAT
3 |  | GND | GND
4 |  | GND | GND
5 |  | 3V3 | 3V3
6 |  | 3V3 | 3V3
7 |  | NC | USB+
8 |  | NC | USB-
9 |  | VBUS | VBUS
10 |  | NC | SW1
11 |  | NC | TXD0
12 |  | NC | RXD0
13 |  | RESET | RESET | Connect to Amp/DSP Connector
14 |  | NC | LED1
15 |  | NC | LED2
16 |  | NC | LED3
17 |  | NC | VDD
18 |  | NC | VDD
19 | 4 | I2C_SDA | I2C1_SDA
20 | 5 | I2C_SCL | I2C1_SCL
21 | 1 | AIN0 | AIN0 | Connect to Amp/DSP Connector
22 | 2 | AIN1 | AIN1 | Connect to Amp/DSP Connector
23 |  | NC | NC
24 |  | NC | IO7
25 |  | NC | SPI_CS
26 | 6 | SPI_CLK | SPI_CLK
27 | 7 | SPI_MISO | SPI_MISO
28 | 8 | SPI_MOSI | SPI_MOSI
29 | 3 | IOEX_INT | IO1
30 |  | NC | IO2
31 | 9 | PDM1_DATA | IO3
32 | 10 | PDM1_CLK | IO4
33 |  | NC | TXD1
34 |  | NC | RXD1
35 | 11 | I2S_DO | I2C2_SDA
36 | 12 | I2S_DI | I2C2_SCL
37 | 13 | I2S_WS | IO5
38 | 14 | I2S_BCLK | IO6
39 |  | GND | GND
40 |  | GND | GND
Description
1 | RAK18003 - WisBlock Audio Interposer
2

## RAK18030
MODEL | RAK18030
| PIN number | MARK | function | PIN name | NOTES
| 1 |  | NC | VBAT
| 2 |  | NC | VBAT
| 3 |  | GND | GND
| 4 |  | GND | GND
| 5 |  | 3V3 | 3V3
| 6 |  | NC | 3V3_S
| 7 |  | NC | USB+
| 8 |  | NC | USB-
| 9 |  | NC | VBUS
| 10 |  | NC | SW1
| 11 |  | NC | TXD0
| 12 |  | NC | RXD0
| 13 |  | NC | RESET
| 14 |  | NC | LED1
| 15 |  | NC | LED2
| 16 |  | NC | LED3
| 17 |  | NC | VDD
| 18 |  | NC | VDD
| 19 |  | NC | I2C1_SDA
| 20 |  | NC | I2C1_SCL
| 21 |  | NC | AIN0
| 22 |  | NC | AIN1
| 23 |  | NC | NC
| 24 |  | NC | IO7
| 25 |  | NC | SPI_CS
| 26 |  | NC | SPI_CLK
| 27 |  | NC | SPI_MISO
| 28 |  | NC | SPI_MOSI
| 29 | 1 | MIC_CTR(IO1) | IO1
| 30 |  | NC | IO2
| 31 | 2 | MIC_PDM1_DATA | IO3
| 32 | 3 | MIC_PDM1_CLK | IO4
| 33 |  | NC | TXD1
| 34 |  | NC | RXD1
| 35 |  | NC | I2C2_SDA
| 36 |  | NC | I2C2_SCL
| 37 |  | NC | IO5
| 38 |  | NC | IO6
| 39 |  | GND | GND
| 40 |  | GND | GND
Description
| 1 | RAK18030 WisBlock Audio PDM Microphone Module

## RAK18031
MODEL | RAK18031
| PIN number | MARK | function | PIN name | NOTES
| 1 |  | NC | VBAT
| 2 |  | NC | VBAT
| 3 |  | GND | GND
| 4 |  | GND | GND
| 5 |  | 3V3 | 3V3
| 6 |  | NC | 3V3_S
| 7 |  | NC | USB+
| 8 |  | NC | USB-
| 9 |  | NC | VBUS
| 10 |  | NC | SW1
| 11 |  | NC | TXD0
| 12 |  | NC | RXD0
| 13 |  | NC | RESET
| 14 |  | NC | LED1
| 15 |  | NC | LED2
| 16 |  | NC | LED3
| 17 |  | NC | VDD
| 18 |  | NC | VDD
| 19 |  | NC | I2C1_SDA
| 20 |  | NC | I2C1_SCL
| 21 |  | NC | AIN0
| 22 |  | NC | AIN1
| 23 |  | NC | NC
| 24 |  | NC | IO7
| 25 |  | NC | SPI_CS
| 26 |  | NC | SPI_CLK
| 27 |  | NC | SPI_MISO
| 28 |  | NC | SPI_MOSI
| 29 | 1 | MIC_CTR(IO1) | IO1
| 30 |  | NC | IO2
| 31 | 2 | MIC_PDM1_DATA | IO3
| 32 | 3 | MIC_PDM1_CLK | IO4
| 33 |  | NC | TXD1
| 34 |  | NC | RXD1
| 35 |  | NC | I2C2_SDA
| 36 |  | NC | I2C2_SCL
| 37 |  | NC | IO5
| 38 |  | NC | IO6
| 39 |  | GND | GND
| 40 |  | GND | GND
Description
| 1 | RAK18031 WisBlock Audio PDM Microphone Module

## RAK18032
MODEL | RAK18032
| PIN number | MARK | function | PIN name | NOTES
| 1 |  | NC | VBAT
| 2 |  | NC | VBAT
| 3 |  | GND | GND
| 4 |  | GND | GND
| 5 |  | 3V3 | 3V3
| 6 |  | NC | 3V3_S
| 7 |  | NC | USB+
| 8 |  | NC | USB-
| 9 |  | NC | VBUS
| 10 |  | NC | SW1
| 11 |  | NC | TXD0
| 12 |  | NC | RXD0
| 13 |  | NC | RESET
| 14 |  | NC | LED1
| 15 |  | NC | LED2
| 16 |  | NC | LED3
| 17 |  | NC | VDD
| 18 |  | NC | VDD
| 19 |  | NC | I2C1_SDA
| 20 |  | NC | I2C1_SCL
| 21 |  | NC | AIN0
| 22 |  | NC | AIN1
| 23 |  | NC | NC
| 24 |  | NC | IO7
| 25 |  | NC | SPI_CS
| 26 |  | NC | SPI_CLK
| 27 |  | NC | SPI_MISO
| 28 |  | NC | SPI_MOSI
| 29 | 1 | MIC_CTR(IO1) | IO1
| 30 |  | NC | IO2
| 31 | 2 | MIC_PDM1_DATA | IO3
| 32 | 3 | MIC_PDM1_CLK | IO4
| 33 |  | NC | TXD1
| 34 |  | NC | RXD1
| 35 |  | NC | I2C2_SDA
| 36 |  | NC | I2C2_SCL
| 37 |  | NC | IO5
| 38 |  | NC | IO6
| 39 |  | GND | GND
| 40 |  | GND | GND
Description
| 1 | RAK18032 WisBlock Audio Ultrasonic Microphone Module

## RAK18033
MODEL | RAK18033
| PIN number | MARK | function | PIN name | NOTES
| 1 |  | NC | VBAT
| 2 |  | NC | VBAT
| 3 |  | GND | GND
| 4 |  | GND | GND
| 5 |  | 3V3 | 3V3
| 6 |  | NC | 3V3_S
| 7 |  | NC | USB+
| 8 |  | NC | USB-
| 9 |  | NC | VBUS
| 10 |  | NC | SW1
| 11 |  | NC | TXD0
| 12 |  | NC | RXD0
| 13 |  | NC | RESET
| 14 |  | NC | LED1
| 15 |  | NC | LED2
| 16 |  | NC | LED3
| 17 |  | NC | VDD
| 18 |  | NC | VDD
| 19 |  | NC | I2C1_SDA
| 20 |  | NC | I2C1_SCL
| 21 |  | NC | AIN0
| 22 |  | NC | AIN1
| 23 |  | NC | NC
| 24 |  | NC | IO7
| 25 |  | NC | SPI_CS
| 26 |  | NC | SPI_CLK
| 27 |  | NC | SPI_MISO
| 28 |  | NC | SPI_MOSI
| 29 | 1 | MIC_CTR(IO1) | IO1
| 30 |  | NC | IO2
| 31 | 2 | MIC_PDM1_DATA | IO3
| 32 | 3 | MIC_PDM1_CLK | IO4
| 33 |  | NC | TXD1
| 34 |  | NC | RXD1
| 35 |  | NC | I2C2_SDA
| 36 |  | NC | I2C2_SCL
| 37 |  | NC | IO5
| 38 |  | NC | IO6
| 39 |  | GND | GND
| 40 |  | GND | GND
Description
| 1 | RAK18033 WisBlock Audio Stereo Microphone Header Module

## RAK18040
MODEL | RAK18040
| PIN number | MARK | function | PIN name | NOTES
| 1 |  | NC | VBAT
| 2 |  | NC | VBAT
| 3 |  | GND | GND
| 4 |  | GND | GND
| 5 |  | 3V3 | 3V3
| 6 |  | NC | 3V3_S
| 7 |  | NC | USB+
| 8 |  | NC | USB-
| 9 |  | NC | VBUS
| 10 |  | NC | SW1
| 11 |  | NC | TXD0
| 12 |  | NC | RXD0
| 13 |  | NC | RESET
| 14 |  | NC | LED1
| 15 |  | NC | LED2
| 16 |  | NC | LED3
| 17 |  | NC | VDD
| 18 |  | NC | VDD
| 19 | 1 | I2C1_SDA | I2C1_SDA
| 20 | 2 | I2C1_SCL | I2C1_SCL
| 21 |  | NC | AIN0
| 22 |  | NC | AIN1
| 23 |  | NC | NC
| 24 |  | NC | IO7
| 25 |  | NC | SPI_CS
| 26 |  | NC | SPI_CLK
| 27 |  | NC | SPI_MISO
| 28 |  | NC | SPI_MOSI
| 29 | 3 | MIC_CTR(IO1) | IO1
| 30 |  | NC | IO2
| 31 |  | NC | IO3
| 32 |  | NC | IO4
| 33 |  | NC | TXD1
| 34 |  | NC | RXD1
| 35 | 4 | I2S_DO | I2C2_SDA
| 36 | 5 | I2S_DI | I2C2_SCL
| 37 | 6 | I2S_BCLK | IO5
| 38 | 7 | I2S_WS | IO6
| 39 |  | GND | GND
| 40 |  | GND | GND
Description
| 1 | RAK18040 WisBlock Audio Analog Microphone to I2S Module

## RAK18060
MODEL | RAK18060
| PIN number | MARK | function | PIN name | NOTES
| 1 |  | NC | VBAT
| 2 |  | NC | VBAT
| 3 |  | GND | GND
| 4 |  | GND | GND
| 5 |  | 3V3 | 3V3
| 6 |  | NC | 3V3_S
| 7 |  | NC | USB+
| 8 |  | NC | USB-
| 9 |  | NC | VBUS
| 10 |  | NC | SW1
| 11 |  | NC | TXD0
| 12 |  | NC | RXD0
| 13 |  | RESET | RESET
| 14 |  | NC | LED1
| 15 |  | NC | LED2
| 16 |  | NC | LED3
| 17 |  | NC | VDD
| 18 |  | NC | VDD
| 19 | 1 | I2C1_SDA | I2C1_SDA
| 20 | 2 | I2C1_SCL | I2C1_SCL
| 21 |  | NC | AIN0
| 22 |  | NC | AIN1
| 23 |  | NC | NC
| 24 |  | NC | IO7
| 25 |  | NC | SPI_CS
| 26 |  | NC | SPI_CLK
| 27 |  | NC | SPI_MISO
| 28 |  | NC | SPI_MOSI
| 29 | 3 | AMP_INT(IO1) | IO1
| 30 |  | NC | IO2
| 31 |  | NC | IO3
| 32 |  | NC | IO4
| 33 |  | NC | TXD1
| 34 |  | NC | RXD1
| 35 | 4 | I2S_DO (AMP_DO) | I2C2_SDA
| 36 | 5 | I2S_DI (AMP_DI) | I2C2_SCL
| 37 | 6 | I2S_BCLK | IO5
| 38 | 7 | I2S_WS | IO6
| 39 |  | GND | GND
| 40 |  | GND | GND
Description
| 1 | RAK18060 WisBlock Audio Stereo Amplifier Module

## RAK18061
MODEL | RAK18061
| PIN number | MARK | function | PIN name | NOTES
| 1 |  | NC | VBAT
| 2 |  | NC | VBAT
| 3 |  | GND | GND
| 4 |  | GND | GND
| 5 |  | 3V3 | 3V3
| 6 |  | NC | 3V3_S
| 7 |  | NC | USB+
| 8 |  | NC | USB-
| 9 |  | NC | VBUS
| 10 |  | NC | SW1
| 11 |  | NC | TXD0
| 12 |  | NC | RXD0
| 13 |  | RESET | RESET
| 14 |  | NC | LED1
| 15 |  | NC | LED2
| 16 |  | NC | LED3
| 17 |  | NC | VDD
| 18 |  | NC | VDD
| 19 | 1 | I2C1_SDA | I2C1_SDA
| 20 | 2 | I2C1_SCL | I2C1_SCL
| 21 |  | NC | AIN0
| 22 |  | NC | AIN1
| 23 |  | NC | NC
| 24 |  | NC | IO7
| 25 |  | NC | SPI_CS
| 26 |  | NC | SPI_CLK
| 27 |  | NC | SPI_MISO
| 28 |  | NC | SPI_MOSI
| 29 | 3 | AMP_INT(IO1) | IO1
| 30 |  | NC | IO2
| 31 |  | NC | IO3
| 32 |  | NC | IO4
| 33 |  | NC | TXD1
| 34 |  | NC | RXD1
| 35 | 4 | I2S_DO (AMP_DO) | I2C2_SDA
| 36 | 5 | I2S_DI (AMP_DI) | I2C2_SCL
| 37 | 6 | I2S_BCLK | IO5
| 38 | 7 | I2S_WS | IO6
| 39 |  | GND | GND
| 40 |  | GND | GND
Description
| 1 | RAK18061 WisBlock Audio Mono Amplifier Module

## RAK18080
MODEL | RAK18080
| PIN number | MARK | function | PIN name | NOTES
| 1 |  | NC | VBAT
| 2 |  | NC | VBAT
| 3 |  | GND | GND
| 4 |  | GND | GND
| 5 |  | 3V3 | 3V3
| 6 |  | NC | 3V3_S
| 7 |  | NC | USB+
| 8 |  | NC | USB-
| 9 |  | NC | VBUS
| 10 |  | NC | SW1
| 11 | 1 | TXD (DSP_UART_RX) | TXD0
| 12 | 2 | RXD (DSP_UART_TX) | RXD0
| 13 |  | RESET | RESET
| 14 |  | NC | LED1
| 15 |  | NC | LED2
| 16 |  | NC | LED3
| 17 |  | NC | VDD
| 18 |  | NC | VDD
| 19 | 3 | I2C1_SDA | I2C1_SDA
| 20 | 4 | I2C1_SCL | I2C1_SCL
| 21 |  | NC | AIN0
| 22 |  | NC | AIN1
| 23 |  | NC | NC
| 24 |  | NC | IO7
| 25 | 5 | SPI_CS | SPI_CS
| 26 | 6 | SPI_CLK | SPI_CLK
| 27 | 7 | SPI_MISO | SPI_MISO
| 28 | 8 | SPI_MOSI | SPI_MOSI
| 29 | 9 | DB_INT1(IO1) | IO1
| 30 |  | NC | IO2
| 31 | 10 | DB_READY(IO3) | IO3
| 32 |  | NC | IO4
| 33 |  | NC | TXD1
| 34 |  | NC | RXD1
| 35 | 11 | I2S_DO (DSP_DO) | I2C2_SDA
| 36 | 12 | I2S_DI (DSP_DI) | I2C2_SCL
| 37 | 13 | I2S_BCLK | IO5
| 38 | 14 | I2S_WS | IO6
| 39 |  | GND | GND
| 40 |  | GND | GND
Description
| 1 | RAK18080 WisBlock Audio DSP Board Module

## RAK19006
MODEL | RAK19006
| PIN number | MARK | function | PIN name | NOTES
| 1 |  | NC | VBAT
| 2 |  | NC | VBAT
| 3 |  | GND | GND
| 4 |  | GND | GND
| 5 |  | 3V3 | 3V3
| 6 |  | NC | 3V3_S
| 7 |  | NC | USB+
| 8 |  | NC | USB-
| 9 |  | NC | VBUS
| 10 |  | NC | SW1
| 11 |  | NC | TXD0
| 12 |  | NC | RXD0
| 13 |  | NC | RESET
| 14 |  | NC | LED1
| 15 |  | NC | LED2
| 16 | 1 | nEN | LED3
| 17 |  | NC | VDD
| 18 |  | NC | VDD
| 19 |  | NC | I2C1_SDA
| 20 |  | NC | I2C1_SCL
| 21 |  | NC | AIN0
| 22 |  | NC | AIN1
| 23 |  | NC | NC
| 24 |  | NC | IO7
| 25 |  | NC | SPI_CS
| 26 |  | NC | SPI_CLK
| 27 |  | NC | SPI_MISO
| 28 |  | NC | SPI_MOSI
| 29 |  | NC | IO1
| 30 |  | NC | IO2
| 31 |  | NC | IO3
| 32 |  | NC | IO4
| 33 |  | NC | TXD1
| 34 |  | NC | RXD1
| 35 |  | NC | I2C2_SDA
| 36 |  | NC | I2C2_SCL
| 37 |  | NC | IO5
| 38 |  | NC | IO6
| 39 |  | GND | GND
| 40 |  | GND | GND
Description
| 1 | RAK19006 Wireless Charge Module

## NA_SENS
MODEL | NA_SENS |  | SLOT A |  |  | SLOT B |  |  |  |  | SLOT C |  |  |  |  | SLOT D |  |  |  |  | SLOT E |  |  |  |  | SLOTF
| PIN number | MARK | function | PIN name on baseboard | NOTES | PIN number | MARK | function | PIN name on baseboard | NOTES | PIN number | MARK | function | PIN name on baseboard | NOTES | PIN number | MARK | function | PIN name on baseboard | NOTES | PIN number | MARK | function | PIN name on baseboard | NOTES | PIN number | MARK | function | PIN name on baseboard | NOTES
| 1 |  | NC | RXD1 |  | 1 |  | NC | NC |  | 1 |  | NC | NC |  | 1 |  | NC | NC |  | 1 |  | NC | NC |  | 1 |  | NC | NC
| 2 |  | GND | GND |  | 2 |  | GND | GND |  | 2 |  | GND | GND |  | 2 |  | GND | GND |  | 2 |  | GND | GND |  | 2 |  | GND | GND
| 3 |  | NC | SPI_CS |  | 3 |  | NC | SPI_CS |  | 3 |  | NC | SPI_CS |  | 3 |  | NC | SPI_CS |  | 3 |  | NC | SPI_CS |  | 3 |  | NC | SPI_CS
| 4 |  | NC | SPI_CLK |  | 4 |  | NC | SPI_CLK |  | 4 |  | NC | SPI_CLK |  | 4 |  | NC | SPI_CLK |  | 4 |  | NC | SPI_CLK |  | 4 |  | NC | SPI_CLK
| 5 |  | NC | SPI_MISO |  | 5 |  | NC | SPI_MISO |  | 5 |  | NC | SPI_MISO |  | 5 |  | NC | SPI_MISO |  | 5 |  | NC | SPI_MISO |  | 5 |  | NC | SPI_MISO
| 6 |  | NC | SPI_MOSI |  | 6 |  | NC | SPI_MOSI |  | 6 |  | NC | SPI_MOSI |  | 6 |  | NC | SPI_MOSI |  | 6 |  | NC | SPI_MOSI |  | 6 |  | NC | SPI_MOSI
| 7 |  | I2C_SCL | I2C1_SCL |  | 7 |  | I2C_SCL | I2C1_SCL |  | 7 |  | I2C_SCL | I2C1_SCL |  | 7 |  | I2C_SCL | I2C1_SCL |  | 7 |  | I2C_SCL | I2C1_SCL |  | 7 |  | I2C_SCL | I2C1_SCL
| 8 |  | I2C_SDA | I2C1_SDA |  | 8 |  | I2C_SDA | I2C1_SDA |  | 8 |  | I2C_SDA | I2C1_SDA |  | 8 |  | I2C_SDA | I2C1_SDA |  | 8 |  | I2C_SDA | I2C1_SDA |  | 8 |  | I2C_SDA | I2C1_SDA
| 9 |  | VDD | VDD |  | 9 |  | VDD | VDD |  | 9 |  | VDD | VDD |  | 9 |  | VDD | VDD |  | 9 |  | VDD | VDD |  | 9 |  | VDD | VDD
| 10 |  | NC | IO3 |  | 10 |  | NC | IO1 |  | 10 |  | NC | IO4 |  | 10 |  | NC | IO6 |  | 10 |  | NC | IO3 |  | 10 |  | NC | IO5
| 11 |  | NC | 3V3_S |  | 11 |  | NC | 3V3_S |  | 11 |  | NC | 3V3_S |  | 11 |  | NC | 3V3_S |  | 11 |  | NC | 3V3_S |  | 11 |  | NC | 3V3_S
| 12 |  | NC | IO4 |  | 12 |  | NC | IO2 |  | 12 |  | NC | IO3 |  | 12 |  | NC | IO5 |  | 12 |  | NC | IO4 |  | 12 |  | NC | IO6
| 13 |  | NC | IO4 |  | 13 |  | NC | IO2 |  | 13 |  | NC | IO3 |  | 13 |  | NC | IO5 |  | 13 |  | NC | IO4 |  | 13 |  | NC | IO6
| 14 |  | NC | 3V3_S |  | 14 |  | NC | 3V3_S |  | 14 |  | NC | 3V3_S |  | 14 |  | NC | 3V3_S |  | 14 |  | NC | 3V3_S |  | 14 |  | NC | 3V3_S
| 15 |  | NC | IO3 |  | 15 |  | NC | IO1 |  | 15 |  | NC | IO4 |  | 15 |  | NC | IO6 |  | 15 |  | NC | IO3 |  | 15 |  | NC | IO5
| 16 |  | VDD | VDD |  | 16 |  | VDD | VDD |  | 16 |  | VDD | VDD |  | 16 |  | VDD | VDD |  | 16 |  | VDD | VDD |  | 16 |  | VDD | VDD
| 17 |  | I2C_SDA | I2C1_SDA |  | 17 |  | I2C_SDA | I2C1_SDA |  | 17 |  | I2C_SDA | I2C1_SDA |  | 17 |  | I2C_SDA | I2C1_SDA |  | 17 |  | I2C_SDA | I2C1_SDA |  | 17 |  | I2C_SDA | I2C1_SDA
| 18 |  | I2C_SCL | I2C1_SCL |  | 18 |  | I2C_SCL | I2C1_SCL |  | 18 |  | I2C_SCL | I2C1_SCL |  | 18 |  | I2C_SCL | I2C1_SCL |  | 18 |  | I2C_SCL | I2C1_SCL |  | 18 |  | I2C_SCL | I2C1_SCL
| 19 |  | NC | SPI_MOSI |  | 19 |  | NC | SPI_MOSI |  | 19 |  | NC | SPI_MOSI |  | 19 |  | NC | SPI_MOSI |  | 19 |  | NC | SPI_MOSI |  | 19 |  | NC | SPI_MOSI
| 20 |  | NC | SPI_MISO |  | 20 |  | NC | SPI_MISO |  | 20 |  | NC | SPI_MISO |  | 20 |  | NC | SPI_MISO |  | 20 |  | NC | SPI_MISO |  | 20 |  | NC | SPI_MISO
| 21 |  | NC | SPI_CLK |  | 21 |  | NC | SPI_CLK |  | 21 |  | NC | SPI_CLK |  | 21 |  | NC | SPI_CLK |  | 21 |  | NC | SPI_CLK |  | 21 |  | NC | SPI_CLK
| 22 |  | NC | SPI_CS |  | 22 |  | NC | SPI_CS |  | 22 |  | NC | SPI_CS |  | 22 |  | NC | SPI_CS |  | 22 |  | NC | SPI_CS |  | 22 |  | NC | SPI_CS
| 23 |  | GND | GND |  | 23 |  | GND | GND |  | 23 |  | GND | GND |  | 23 |  | GND | GND |  | 23 |  | GND | GND |  | 23 |  | GND | GND
| 24 |  | NC | TXD1 |  | 24 |  | NC | NC |  | 24 |  | NC | NC |  | 24 |  | NC | NC |  | 24 |  | NC | NC |  | 24 |  | NC | NC
| Description |  |  |  |  | Description |  |  |  |  | Description |  |  |  |  | Description |  |  |  |  | Description |  |  |  |  | Description
| 1 | Slot Not Available |  |  |  | 1 | Slot Not Available |  |  |  | 1 | Slot Not Available |  |  |  | 1 | Slot Not Available |  |  |  | 1 | Slot Not Available |  |  |  | 1 | Slot Not Available

## RAK1901
MODEL | RAK1901 |  | SLOT A |  |  | SLOT B |  |  |  |  | SLOT C |  |  |  |  | SLOT D |  |  |  |  | SLOT E |  |  |  |  | SLOTF
| PIN number | MARK | function | PIN name on baseboard | NOTES | PIN number | MARK | function | PIN name on baseboard | NOTES | PIN number | MARK | function | PIN name on baseboard | NOTES | PIN number | MARK | function | PIN name on baseboard | NOTES | PIN number | MARK | function | PIN name on baseboard | NOTES | PIN number | MARK | function | PIN name on baseboard | NOTES
| 1 |  | NC | RXD1 |  | 1 |  | NC | NC |  | 1 |  | NC | NC |  | 1 |  | NC | RXD0 |  | 1 |  | NC | RXD2 |  | 1 |  | NC | RXD1
| 2 |  | GND | GND |  | 2 |  | GND | GND |  | 2 |  | GND | GND |  | 2 |  | GND | GND |  | 2 |  | GND | GND |  | 2 |  | GND | GND
| 3 |  | NC | SPI_CS |  | 3 |  | NC | SPI_CS |  | 3 |  | NC | SPI_CS |  | 3 |  | NC | SPI_CS |  | 3 |  | NC | SPI_CS |  | 3 |  | NC | SPI_CS
| 4 |  | NC | SPI_CLK |  | 4 |  | NC | SPI_CLK |  | 4 |  | NC | SPI_CLK |  | 4 |  | NC | SPI_CLK |  | 4 |  | NC | SPI_CLK |  | 4 |  | NC | SPI_CLK
| 5 |  | NC | SPI_MISO |  | 5 |  | NC | SPI_MISO |  | 5 |  | NC | SPI_MISO |  | 5 |  | NC | SPI_MISO |  | 5 |  | NC | SPI_MISO |  | 5 |  | NC | SPI_MISO
| 6 |  | NC | SPI_MOSI |  | 6 |  | NC | SPI_MOSI |  | 6 |  | NC | SPI_MOSI |  | 6 |  | NC | SPI_MOSI |  | 6 |  | NC | SPI_MOSI |  | 6 |  | NC | SPI_MOSI
| 7 | 1 | I2C_SCL | I2C1_SCL |  | 7 | 1 | I2C_SCL | I2C1_SCL |  | 7 | 1 | I2C_SCL | I2C1_SCL |  | 7 | 1 | I2C_SCL | I2C1_SCL |  | 7 | 1 | I2C_SCL | I2C1_SCL |  | 7 | 1 | I2C_SCL | I2C1_SCL
| 8 | 2 | I2C_SDA | I2C1_SDA |  | 8 | 2 | I2C_SDA | I2C1_SDA |  | 8 | 2 | I2C_SDA | I2C1_SDA |  | 8 | 2 | I2C_SDA | I2C1_SDA |  | 8 | 2 | I2C_SDA | I2C1_SDA |  | 8 | 2 | I2C_SDA | I2C1_SDA
| 9 |  | VDD | VDD |  | 9 |  | VDD | VDD |  | 9 |  | VDD | VDD |  | 9 |  | VDD | VDD |  | 9 |  | VDD | VDD |  | 9 |  | VDD | VDD
| 10 |  | NC | IO2 |  | 10 |  | NC | IO1 |  | 10 |  | NC | IO4 |  | 10 |  | NC | IO6 |  | 10 |  | NC | IO3 |  | 10 |  | NC | IO5
| 11 |  | NC | 3V3_S |  | 11 |  | NC | 3V3_S |  | 11 |  | NC | 3V3_S |  | 11 |  | NC | 3V3_S |  | 11 |  | NC | 3V3_S |  | 11 |  | NC | 3V3_S
| 12 |  | NC | IO1 |  | 12 |  | NC | IO2 |  | 12 |  | NC | IO3 |  | 12 |  | NC | IO5 |  | 12 |  | NC | IO4 |  | 12 |  | NC | IO6
| 13 |  | NC | IO1 |  | 13 |  | NC | IO2 |  | 13 |  | NC | IO3 |  | 13 |  | NC | IO5 |  | 13 |  | NC | IO4 |  | 13 |  | NC | IO6
| 14 |  | NC | 3V3_S |  | 14 |  | NC | 3V3_S |  | 14 |  | NC | 3V3_S |  | 14 |  | NC | 3V3_S |  | 14 |  | NC | 3V3_S |  | 14 |  | NC | 3V3_S
| 15 |  | NC | IO2 |  | 15 |  | NC | IO1 |  | 15 |  | NC | IO4 |  | 15 |  | NC | IO6 |  | 15 |  | NC | IO3 |  | 15 |  | NC | IO5
| 16 |  | VDD | VDD |  | 16 |  | VDD | VDD |  | 16 |  | VDD | VDD |  | 16 |  | VDD | VDD |  | 16 |  | VDD | VDD |  | 16 |  | VDD | VDD
| 17 |  | I2C_SDA | I2C1_SDA |  | 17 |  | I2C_SDA | I2C1_SDA |  | 17 |  | I2C_SDA | I2C1_SDA |  | 17 |  | I2C_SDA | I2C1_SDA |  | 17 |  | I2C_SDA | I2C1_SDA |  | 17 |  | I2C_SDA | I2C1_SDA
| 18 |  | I2C_SCL | I2C1_SCL |  | 18 |  | I2C_SCL | I2C1_SCL |  | 18 |  | I2C_SCL | I2C1_SCL |  | 18 |  | I2C_SCL | I2C1_SCL |  | 18 |  | I2C_SCL | I2C1_SCL |  | 18 |  | I2C_SCL | I2C1_SCL
| 19 |  | NC | SPI_MOSI |  | 19 |  | NC | SPI_MOSI |  | 19 |  | NC | SPI_MOSI |  | 19 |  | NC | SPI_MOSI |  | 19 |  | NC | SPI_MOSI |  | 19 |  | NC | SPI_MOSI
| 20 |  | NC | SPI_MISO |  | 20 |  | NC | SPI_MISO |  | 20 |  | NC | SPI_MISO |  | 20 |  | NC | SPI_MISO |  | 20 |  | NC | SPI_MISO |  | 20 |  | NC | SPI_MISO
| 21 |  | NC | SPI_CLK |  | 21 |  | NC | SPI_CLK |  | 21 |  | NC | SPI_CLK |  | 21 |  | NC | SPI_CLK |  | 21 |  | NC | SPI_CLK |  | 21 |  | NC | SPI_CLK
| 22 |  | NC | SPI_CS |  | 22 |  | NC | SPI_CS |  | 22 |  | NC | SPI_CS |  | 22 |  | NC | SPI_CS |  | 22 |  | NC | SPI_CS |  | 22 |  | NC | SPI_CS
| 23 |  | GND | GND |  | 23 |  | GND | GND |  | 23 |  | GND | GND |  | 23 |  | GND | GND |  | 23 |  | GND | GND |  | 23 |  | GND | GND
| 24 |  | NC | TXD1 |  | 24 |  | NC | NC |  | 24 |  | NC | NC |  | 24 |  | NC | TXD0 |  | 24 |  | NC | NC |  | 24 |  | NC | NC
| Description |  |  |  |  | Description |  |  |  |  | Description |  |  |  |  | Description |  |  |  |  | Description |  |  |  |  | Description
| 1 | RAK1901 WisBlock Temperature and Humidity Sensor |  |  |  | 1 | RAK1901 WisBlock Temperature and Humidity Sensor |  |  |  | 1 | RAK1901 WisBlock Temperature and Humidity Sensor |  |  |  | 1 | RAK1901 WisBlock Temperature and Humidity Sensor |  |  |  | 1 | RAK1901 WisBlock Temperature and Humidity Sensor |  |  |  | 1 | RAK1901 WisBlock Temperature and Humidity Sensor
| 2 | I2C ADDR: 0x70 |  |  |  | 2 | I2C ADDR: 0x70 |  |  |  | 2 | I2C ADDR: 0x70 |  |  |  | 2 | I2C ADDR: 0x70 |  |  |  | 2 | I2C ADDR: 0x70 |  |  |  | 2 | I2C ADDR: 0x70

## RAK1902
MODEL | RAK1902 |  | SLOT A |  |  | RAK1902 |  | SLOT B |  |  | RAK1902 |  | SLOT C |  |  | RAK1902 |  | SLOT D |  |  | SLOT E |  |  |  |  | SLOTF
| PIN number | MARK | function | PIN name on baseboard | NOTES | PIN number | MARK | function | PIN name on baseboard | NOTES | PIN number | MARK | function | PIN name on baseboard | NOTES | PIN number | MARK | function | PIN name on baseboard | NOTES | PIN number | MARK | function | PIN name on baseboard | NOTES | PIN number | MARK | function | PIN name on baseboard | NOTES
| 1 |  | NC | RXD1 |  | 1 |  | NC | NC |  | 1 |  | NC | NC |  | 1 |  | NC | RXD0 |  | 1 |  | NC | NC |  | 1 |  | NC | NC
| 2 |  | GND | GND |  | 2 |  | GND | GND |  | 2 |  | GND | GND |  | 2 |  | GND | GND |  | 2 |  | GND | GND |  | 2 |  | GND | GND
| 3 |  | NC | SPI_CS |  | 3 |  | NC | SPI_CS |  | 3 |  | NC | SPI_CS |  | 3 |  | NC | SPI_CS |  | 3 |  | NC | SPI_CS |  | 3 |  | NC | SPI_CS
| 4 |  | NC | SPI_CLK |  | 4 |  | NC | SPI_CLK |  | 4 |  | NC | SPI_CLK |  | 4 |  | NC | SPI_CLK |  | 4 |  | NC | SPI_CLK |  | 4 |  | NC | SPI_CLK
| 5 |  | NC | SPI_MISO |  | 5 |  | NC | SPI_MISO |  | 5 |  | NC | SPI_MISO |  | 5 |  | NC | SPI_MISO |  | 5 |  | NC | SPI_MISO |  | 5 |  | NC | SPI_MISO
| 6 |  | NC | SPI_MOSI |  | 6 |  | NC | SPI_MOSI |  | 6 |  | NC | SPI_MOSI |  | 6 |  | NC | SPI_MOSI |  | 6 |  | NC | SPI_MOSI |  | 6 |  | NC | SPI_MOSI
| 7 | 1 | I2C_SCL | I2C1_SCL |  | 7 | 1 | I2C_SCL | I2C1_SCL |  | 7 | 1 | I2C_SCL | I2C1_SCL |  | 7 | 1 | I2C_SCL | I2C1_SCL |  | 7 | 1 | I2C_SCL | I2C1_SCL |  | 7 | 1 | I2C_SCL | I2C1_SCL
| 8 | 2 | I2C_SDA | I2C1_SDA |  | 8 | 2 | I2C_SDA | I2C1_SDA |  | 8 | 2 | I2C_SDA | I2C1_SDA |  | 8 | 2 | I2C_SDA | I2C1_SDA |  | 8 | 2 | I2C_SDA | I2C1_SDA |  | 8 | 2 | I2C_SDA | I2C1_SDA
| 9 |  | VDD | VDD |  | 9 |  | VDD | VDD |  | 9 |  | VDD | VDD |  | 9 |  | VDD | VDD |  | 9 |  | VDD | VDD |  | 9 |  | VDD | VDD
| 10 |  | NC | IO2 |  | 10 |  | NC | IO1 |  | 10 |  | NC | IO4 |  | 10 |  | NC | IO6 |  | 10 |  | NC | IO3 |  | 10 |  | NC | IO5
| 11 |  | NC | 3V3_S |  | 11 |  | NC | 3V3_S |  | 11 |  | NC | 3V3_S |  | 11 |  | NC | 3V3_S |  | 11 |  | NC | 3V3_S |  | 11 |  | NC | 3V3_S
| 12 | 3 | INT1 | IO1 |  | 12 | 3 | INT1 | IO2 |  | 12 | 3 | INT1 | IO3 |  | 12 | 3 | INT1 | IO5 |  | 12 | 3 | INT1 | IO4 |  | 12 | 3 | INT1 | IO6
| 13 |  | NC | IO1 |  | 13 |  | NC | IO2 |  | 13 |  | NC | IO3 |  | 13 |  | NC | IO5 |  | 13 |  | NC | IO4 |  | 13 |  | NC | IO6
| 14 |  | NC | 3V3_S |  | 14 |  | NC | 3V3_S |  | 14 |  | NC | 3V3_S |  | 14 |  | NC | 3V3_S |  | 14 |  | NC | 3V3_S |  | 14 |  | NC | 3V3_S
| 15 |  | NC | IO2 |  | 15 |  | NC | IO1 |  | 15 |  | NC | IO4 |  | 15 |  | NC | IO6 |  | 15 |  | NC | IO3 |  | 15 |  | NC | IO5
| 16 |  | VDD | VDD |  | 16 |  | VDD | VDD |  | 16 |  | VDD | VDD |  | 16 |  | VDD | VDD |  | 16 |  | VDD | VDD |  | 16 |  | VDD | VDD
| 17 |  | I2C_SDA | I2C1_SDA |  | 17 |  | I2C_SDA | I2C1_SDA |  | 17 |  | I2C_SDA | I2C1_SDA |  | 17 |  | I2C_SDA | I2C1_SDA |  | 17 |  | I2C_SDA | I2C1_SDA |  | 17 |  | I2C_SDA | I2C1_SDA
| 18 |  | I2C_SCL | I2C1_SCL |  | 18 |  | I2C_SCL | I2C1_SCL |  | 18 |  | I2C_SCL | I2C1_SCL |  | 18 |  | I2C_SCL | I2C1_SCL |  | 18 |  | I2C_SCL | I2C1_SCL |  | 18 |  | I2C_SCL | I2C1_SCL
| 19 |  | NC | SPI_MOSI |  | 19 |  | NC | SPI_MOSI |  | 19 |  | NC | SPI_MOSI |  | 19 |  | NC | SPI_MOSI |  | 19 |  | NC | SPI_MOSI |  | 19 |  | NC | SPI_MOSI
| 20 |  | NC | SPI_MISO |  | 20 |  | NC | SPI_MISO |  | 20 |  | NC | SPI_MISO |  | 20 |  | NC | SPI_MISO |  | 20 |  | NC | SPI_MISO |  | 20 |  | NC | SPI_MISO
| 21 |  | NC | SPI_CLK |  | 21 |  | NC | SPI_CLK |  | 21 |  | NC | SPI_CLK |  | 21 |  | NC | SPI_CLK |  | 21 |  | NC | SPI_CLK |  | 21 |  | NC | SPI_CLK
| 22 |  | NC | SPI_CS |  | 22 |  | NC | SPI_CS |  | 22 |  | NC | SPI_CS |  | 22 |  | NC | SPI_CS |  | 22 |  | NC | SPI_CS |  | 22 |  | NC | SPI_CS
| 23 |  | GND | GND |  | 23 |  | GND | GND |  | 23 |  | GND | GND |  | 23 |  | GND | GND |  | 23 |  | GND | GND |  | 23 |  | GND | GND
| 24 |  | NC | TXD1 |  | 24 |  | NC | NC |  | 24 |  | NC | NC |  | 24 |  | NC | TXD0 |  | 24 |  | NC | NC |  | 24 |  | NC | NC
| Description |  |  |  |  | Description |  |  |  |  | Description |  |  |  |  | Description |  |  |  |  | Description |  |  |  |  | Description
| 1 | RAK1902 WisBlock Barometer Pressure Sensor |  |  |  | 1 | RAK1902 WisBlock Barometer Pressure Sensor |  |  |  | 1 | RAK1902 WisBlock Barometer Pressure Sensor |  |  |  | 1 | RAK1902 WisBlock Barometer Pressure Sensor |  |  |  | 1 | RAK1902 WisBlock Barometer Pressure Sensor |  |  |  | 1 | RAK1902 WisBlock Barometer Pressure Sensor
| 2 | I2C ADDR: 0x5C |  |  |  | 2 | I2C ADDR: 0x5C |  |  |  | 2 | I2C ADDR: 0x5C |  |  |  | 2 | I2C ADDR: 0x5C |  |  |  | 2 | I2C ADDR: 0x5C |  |  |  | 2 | I2C ADDR: 0x5C

## RAK1903
MODEL | RAK1903 |  | SLOT A |  |  | RAK1903 |  | SLOT B |  |  | RAK1903 |  | SLOT C |  |  | RAK1903 |  | SLOT D |  |  | SLOT E |  |  |  |  | SLOTF
| PIN number | MARK | function | PIN name on baseboard | NOTES | PIN number | MARK | function | PIN name on baseboard | NOTES | PIN number | MARK | function | PIN name on baseboard | NOTES | PIN number | MARK | function | PIN name on baseboard | NOTES | PIN number | MARK | function | PIN name on baseboard | NOTES | PIN number | MARK | function | PIN name on baseboard
| 1 |  | NC | RXD1 |  | 1 |  | NC | NC |  | 1 |  | NC | NC |  | 1 |  | NC | RXD0 |  | 1 |  | NC | NC |  | 1 |  | NC | NC | NOTES
| 2 |  | GND | GND |  | 2 |  | GND | GND |  | 2 |  | GND | GND |  | 2 |  | GND | GND |  | 2 |  | GND | GND |  | 2 |  | GND | GND
| 3 |  | NC | SPI_CS |  | 3 |  | NC | SPI_CS |  | 3 |  | NC | SPI_CS |  | 3 |  | NC | SPI_CS |  | 3 |  | NC | SPI_CS |  | 3 |  | NC | SPI_CS
| 4 |  | NC | SPI_CLK |  | 4 |  | NC | SPI_CLK |  | 4 |  | NC | SPI_CLK |  | 4 |  | NC | SPI_CLK |  | 4 |  | NC | SPI_CLK |  | 4 |  | NC | SPI_CLK
| 5 |  | NC | SPI_MISO |  | 5 |  | NC | SPI_MISO |  | 5 |  | NC | SPI_MISO |  | 5 |  | NC | SPI_MISO |  | 5 |  | NC | SPI_MISO |  | 5 |  | NC | SPI_MISO
| 6 |  | NC | SPI_MOSI |  | 6 |  | NC | SPI_MOSI |  | 6 |  | NC | SPI_MOSI |  | 6 |  | NC | SPI_MOSI |  | 6 |  | NC | SPI_MOSI |  | 6 |  | NC | SPI_MOSI
| 7 | 1 | I2C_SCL | I2C1_SCL | I2C ADDR:0011000b | 7 | 1 | I2C_SCL | I2C1_SCL | I2C ADDR:0011000b | 7 | 1 | I2C_SCL | I2C1_SCL | I2C ADDR:0011000b | 7 | 1 | I2C_SCL | I2C1_SCL | I2C ADDR:0011000b | 7 | 1 | I2C_SCL | I2C1_SCL |  | 7 | 1 | I2C_SCL | I2C1_SCL
| 8 | 2 | I2C_SDA | I2C1_SDA |  | 8 | 2 | I2C_SDA | I2C1_SDA |  | 8 | 2 | I2C_SDA | I2C1_SDA |  | 8 | 2 | I2C_SDA | I2C1_SDA |  | 8 | 2 | I2C_SDA | I2C1_SDA |  | 8 | 2 | I2C_SDA | I2C1_SDA
| 9 |  | VDD | VDD |  | 9 |  | VDD | VDD |  | 9 |  | VDD | VDD |  | 9 |  | VDD | VDD |  | 9 |  | VDD | VDD |  | 9 |  | VDD | VDD
| 10 |  | NC | IO2 |  | 10 |  | NC | IO1 |  | 10 |  | NC | IO4 |  | 10 |  | NC | IO6 |  | 10 |  | NC | IO3 |  | 10 |  | NC | IO5
| 11 |  | NC | 3V3_S |  | 11 |  | NC | 3V3_S |  | 11 |  | NC | 3V3_S |  | 11 |  | NC | 3V3_S |  | 11 |  | NC | 3V3_S |  | 11 |  | NC | 3V3_S
| 12 | 3 | INT1 | IO1 |  | 12 | 3 | INT1 | IO2 |  | 12 | 3 | INT1 | IO3 |  | 12 | 3 | INT1 | IO5 |  | 12 | 3 | INT1 | IO4 |  | 12 | 3 | INT1 | IO6
| 13 |  | NC | IO1 |  | 13 |  | NC | IO2 |  | 13 |  | NC | IO3 |  | 13 |  | NC | IO5 |  | 13 |  | NC | IO4 |  | 13 |  | NC | IO6
| 14 |  | NC | 3V3_S |  | 14 |  | NC | 3V3_S |  | 14 |  | NC | 3V3_S |  | 14 |  | NC | 3V3_S |  | 14 |  | NC | 3V3_S |  | 14 |  | NC | 3V3_S
| 15 |  | NC | IO2 |  | 15 |  | NC | IO1 |  | 15 |  | NC | IO4 |  | 15 |  | NC | IO6 |  | 15 |  | NC | IO3 |  | 15 |  | NC | IO5
| 16 |  | VDD | VDD |  | 16 |  | VDD | VDD |  | 16 |  | VDD | VDD |  | 16 |  | VDD | VDD |  | 16 |  | VDD | VDD |  | 16 |  | VDD | VDD
| 17 |  | I2C_SDA | I2C1_SDA |  | 17 |  | I2C_SDA | I2C1_SDA |  | 17 |  | I2C_SDA | I2C1_SDA |  | 17 |  | I2C_SDA | I2C1_SDA |  | 17 |  | I2C_SDA | I2C1_SDA |  | 17 |  | I2C_SDA | I2C1_SDA
| 18 |  | I2C_SCL | I2C1_SCL |  | 18 |  | I2C_SCL | I2C1_SCL |  | 18 |  | I2C_SCL | I2C1_SCL |  | 18 |  | I2C_SCL | I2C1_SCL |  | 18 |  | I2C_SCL | I2C1_SCL |  | 18 |  | I2C_SCL | I2C1_SCL
| 19 |  | NC | SPI_MOSI |  | 19 |  | NC | SPI_MOSI |  | 19 |  | NC | SPI_MOSI |  | 19 |  | NC | SPI_MOSI |  | 19 |  | NC | SPI_MOSI |  | 19 |  | NC | SPI_MOSI
| 20 |  | NC | SPI_MISO |  | 20 |  | NC | SPI_MISO |  | 20 |  | NC | SPI_MISO |  | 20 |  | NC | SPI_MISO |  | 20 |  | NC | SPI_MISO |  | 20 |  | NC | SPI_MISO
| 21 |  | NC | SPI_CLK |  | 21 |  | NC | SPI_CLK |  | 21 |  | NC | SPI_CLK |  | 21 |  | NC | SPI_CLK |  | 21 |  | NC | SPI_CLK |  | 21 |  | NC | SPI_CLK
| 22 |  | NC | SPI_CS |  | 22 |  | NC | SPI_CS |  | 22 |  | NC | SPI_CS |  | 22 |  | NC | SPI_CS |  | 22 |  | NC | SPI_CS |  | 22 |  | NC | SPI_CS
| 23 |  | GND | GND |  | 23 |  | GND | GND |  | 23 |  | GND | GND |  | 23 |  | GND | GND |  | 23 |  | GND | GND |  | 23 |  | GND | GND
| 24 |  | NC | TXD1 |  | 24 |  | NC | NC |  | 24 |  | NC | NC |  | 24 |  | NC | TXD0 |  | 24 |  | NC | NC |  | 24 |  | NC | NC
| Description |  |  |  |  | Description |  |  |  |  | Description |  |  |  |  | Description |  |  |  |  | Description |  |  |  |  | Description
| 1 | RAK1903 WisBlock Ambient Light Sensor |  |  |  | 1 | RAK1903 WisBlock Ambient Light Sensor |  |  |  | 1 | RAK1903 WisBlock Ambient Light Sensor |  |  |  | 1 | RAK1903 WisBlock Ambient Light Sensor |  |  |  | 1 | RAK1903 WisBlock Ambient Light Sensor |  |  |  | 1 | RAK1903 WisBlock Ambient Light Sensor
| 2 | I2C ADDR: 0x44 |  |  |  | 2 | I2C ADDR: 0x44 |  |  |  | 2 | I2C ADDR: 0x44 |  |  |  | 2 | I2C ADDR: 0x44 |  |  |  | 2 | I2C ADDR: 0x44 |  |  |  | 2 | I2C ADDR: 0x44

## RAK1904
MODEL | RAK1904 |  | SLOT A |  |  | RAK1904 |  | SLOT B |  |  | RAK1904 |  | SLOT C |  |  | RAK1904 |  | SLOT D |  |  | SLOT E |  |  |  |  | SLOTF
| PIN number | MARK | function | PIN name on baseboard | NOTES | PIN number | MARK | function | PIN name on baseboard | NOTES | PIN number | MARK | function | PIN name on baseboard | NOTES | PIN number | MARK | function | PIN name on baseboard | NOTES | PIN number | MARK | function | PIN name on baseboard | NOTES | PIN number | MARK | function | PIN name on baseboard | NOTES
| 1 |  | NC | RXD1 |  | 1 |  | NC | NC |  | 1 |  | NC | NC |  | 1 |  | NC | RXD0 |  | 1 |  | NC | NC |  | 1 |  | NC | NC
| 2 |  | GND | GND |  | 2 |  | GND | GND |  | 2 |  | GND | GND |  | 2 |  | GND | GND |  | 2 |  | GND | GND |  | 2 |  | GND | GND
| 3 |  | NC | SPI_CS |  | 3 |  | NC | SPI_CS |  | 3 |  | NC | SPI_CS |  | 3 |  | NC | SPI_CS |  | 3 |  | NC | SPI_CS |  | 3 |  | NC | SPI_CS
| 4 |  | NC | SPI_CLK |  | 4 |  | NC | SPI_CLK |  | 4 |  | NC | SPI_CLK |  | 4 |  | NC | SPI_CLK |  | 4 |  | NC | SPI_CLK |  | 4 |  | NC | SPI_CLK
| 5 |  | NC | SPI_MISO |  | 5 |  | NC | SPI_MISO |  | 5 |  | NC | SPI_MISO |  | 5 |  | NC | SPI_MISO |  | 5 |  | NC | SPI_MISO |  | 5 |  | NC | SPI_MISO
| 6 |  | NC | SPI_MOSI |  | 6 |  | NC | SPI_MOSI |  | 6 |  | NC | SPI_MOSI |  | 6 |  | NC | SPI_MOSI |  | 6 |  | NC | SPI_MOSI |  | 6 |  | NC | SPI_MOSI
| 7 | 1 | I2C_SCL | I2C1_SCL | I2C ADDR:0011000b | 7 | 1 | I2C_SCL | I2C1_SCL | I2C ADDR:0011000b | 7 | 1 | I2C_SCL | I2C1_SCL | I2C ADDR:0011000b | 7 | 1 | I2C_SCL | I2C1_SCL | I2C ADDR:0011000b | 7 | 1 | I2C_SCL | I2C1_SCL |  | 7 | 1 | I2C_SCL | I2C1_SCL
| 8 | 2 | I2C_SDA | I2C1_SDA |  | 8 | 2 | I2C_SDA | I2C1_SDA |  | 8 | 2 | I2C_SDA | I2C1_SDA |  | 8 | 2 | I2C_SDA | I2C1_SDA |  | 8 | 2 | I2C_SDA | I2C1_SDA |  | 8 | 2 | I2C_SDA | I2C1_SDA
| 9 |  | VDD | VDD |  | 9 |  | VDD | VDD |  | 9 |  | VDD | VDD |  | 9 |  | VDD | VDD |  | 9 |  | VDD | VDD |  | 9 |  | VDD | VDD
| 10 | 4 | INT2 | IO2 |  | 10 | 4 | INT2 | IO1 |  | 10 | 4 | INT2 | IO4 |  | 10 | 4 | INT2 | IO6 |  | 10 | 4 | INT2 | IO3 |  | 10 | 4 | INT2 | IO5
| 11 |  | NC | 3V3_S |  | 11 |  | NC | 3V3_S |  | 11 |  | NC | 3V3_S |  | 11 |  | NC | 3V3_S |  | 11 |  | NC | 3V3_S |  | 11 |  | NC | 3V3_S
| 12 | 3 | INT1 | IO1 |  | 12 | 3 | INT1 | IO2 |  | 12 | 3 | INT1 | IO3 |  | 12 | 3 | INT1 | IO5 |  | 12 | 3 | INT1 | IO4 |  | 12 | 3 | INT1 | IO6
| 13 |  | NC | IO1 |  | 13 |  | NC | IO2 |  | 13 |  | NC | IO3 |  | 13 |  | NC | IO5 |  | 13 |  | NC | IO4 |  | 13 |  | NC | IO6
| 14 |  | NC | 3V3_S |  | 14 |  | NC | 3V3_S |  | 14 |  | NC | 3V3_S |  | 14 |  | NC | 3V3_S |  | 14 |  | NC | 3V3_S |  | 14 |  | NC | 3V3_S
| 15 |  | NC | IO2 |  | 15 |  | NC | IO1 |  | 15 |  | NC | IO4 |  | 15 |  | NC | IO6 |  | 15 |  | NC | IO3 |  | 15 |  | NC | IO5
| 16 |  | VDD | VDD |  | 16 |  | VDD | VDD |  | 16 |  | VDD | VDD |  | 16 |  | VDD | VDD |  | 16 |  | VDD | VDD |  | 16 |  | VDD | VDD
| 17 |  | I2C_SDA | I2C1_SDA |  | 17 |  | I2C_SDA | I2C1_SDA |  | 17 |  | I2C_SDA | I2C1_SDA |  | 17 |  | I2C_SDA | I2C1_SDA |  | 17 |  | I2C_SDA | I2C1_SDA |  | 17 |  | I2C_SDA | I2C1_SDA
| 18 |  | I2C_SCL | I2C1_SCL |  | 18 |  | I2C_SCL | I2C1_SCL |  | 18 |  | I2C_SCL | I2C1_SCL |  | 18 |  | I2C_SCL | I2C1_SCL |  | 18 |  | I2C_SCL | I2C1_SCL |  | 18 |  | I2C_SCL | I2C1_SCL
| 19 |  | NC | SPI_MOSI |  | 19 |  | NC | SPI_MOSI |  | 19 |  | NC | SPI_MOSI |  | 19 |  | NC | SPI_MOSI |  | 19 |  | NC | SPI_MOSI |  | 19 |  | NC | SPI_MOSI
| 20 |  | NC | SPI_MISO |  | 20 |  | NC | SPI_MISO |  | 20 |  | NC | SPI_MISO |  | 20 |  | NC | SPI_MISO |  | 20 |  | NC | SPI_MISO |  | 20 |  | NC | SPI_MISO
| 21 |  | NC | SPI_CLK |  | 21 |  | NC | SPI_CLK |  | 21 |  | NC | SPI_CLK |  | 21 |  | NC | SPI_CLK |  | 21 |  | NC | SPI_CLK |  | 21 |  | NC | SPI_CLK
| 22 |  | NC | SPI_CS |  | 22 |  | NC | SPI_CS |  | 22 |  | NC | SPI_CS |  | 22 |  | NC | SPI_CS |  | 22 |  | NC | SPI_CS |  | 22 |  | NC | SPI_CS
| 23 |  | GND | GND |  | 23 |  | GND | GND |  | 23 |  | GND | GND |  | 23 |  | GND | GND |  | 23 |  | GND | GND |  | 23 |  | GND | GND
| 24 |  | NC | TXD1 |  | 24 |  | NC | NC |  | 24 |  | NC | NC |  | 24 |  | NC | TXD0 |  | 24 |  | NC | NC |  | 24 |  | NC | NC
| Description |  |  |  |  | Description |  |  |  |  | Description |  |  |  |  | Description |  |  |  |  | Description |  |  |  |  | Description
| 1 | RAK1904 WisBlock 3-axis Acceleration Sensor |  |  |  | 1 | RAK1904 WisBlock 3-axis Acceleration Sensor |  |  |  | 1 | RAK1904 WisBlock 3-axis Acceleration Sensor |  |  |  | 1 | RAK1904 WisBlock 3-axis Acceleration Sensor |  |  |  | 1 | RAK1904 WisBlock 3-axis Acceleration Sensor |  |  |  | 1 | RAK1904 WisBlock 3-axis Acceleration Sensor
| 2 | I2C ADDR: 0x18 |  |  |  | 2 | I2C ADDR: 0x18 |  |  |  | 2 | I2C ADDR: 0x18 |  |  |  | 2 | I2C ADDR: 0x18 |  |  |  | 2 | I2C ADDR: 0x18 |  |  |  | 2 | I2C ADDR: 0x18

## RAK1905
MODEL | RAK1905 |  | SLOT A |  |  | RAK1905 |  | SLOT B |  |  | RAK1905 |  | SLOT C |  |  | RAK1905 |  | SLOT D |  |  | SLOT E |  |  |  |  | SLOT F
| PIN number | MARK | function | PIN name on baseboard | NOTES | PIN number | MARK | function | PIN name on baseboard | NOTES | PIN number | MARK | function | PIN name on baseboard | NOTES | PIN number | MARK | function | PIN name on baseboard | NOTES | PIN number | MARK | function | PIN name on baseboard | NOTES | PIN number | MARK | function | PIN name on baseboard | NOTES
| 1 |  | NC | RXD1 |  | 1 |  | NC | NC |  | 1 |  | NC | NC |  | 1 |  | NC | RXD0 |  | 1 |  | NC | NC |  | 1 |  | NC | NC
| 2 |  | GND | GND |  | 2 |  | GND | GND |  | 2 |  | GND | GND |  | 2 |  | GND | GND |  | 2 |  | GND | GND |  | 2 |  | GND | GND
| 3 |  | NC | SPI_CS |  | 3 |  | NC | SPI_CS |  | 3 |  | NC | SPI_CS |  | 3 |  | NC | SPI_CS |  | 3 |  | NC | SPI_CS |  | 3 |  | NC | SPI_CS
| 4 |  | NC | SPI_CLK |  | 4 |  | NC | SPI_CLK |  | 4 |  | NC | SPI_CLK |  | 4 |  | NC | SPI_CLK |  | 4 |  | NC | SPI_CLK |  | 4 |  | NC | SPI_CLK
| 5 |  | NC | SPI_MISO |  | 5 |  | NC | SPI_MISO |  | 5 |  | NC | SPI_MISO |  | 5 |  | NC | SPI_MISO |  | 5 |  | NC | SPI_MISO |  | 5 |  | NC | SPI_MISO
| 6 |  | NC | SPI_MOSI |  | 6 |  | NC | SPI_MOSI |  | 6 |  | NC | SPI_MOSI |  | 6 |  | NC | SPI_MOSI |  | 6 |  | NC | SPI_MOSI |  | 6 |  | NC | SPI_MOSI
| 7 | 1 | I2C_SCL | I2C1_SCL | I2C ADDR:0011000b | 7 | 1 | I2C_SCL | I2C1_SCL | I2C ADDR:0011000b | 7 | 1 | I2C_SCL | I2C1_SCL | I2C ADDR:0011000b | 7 | 1 | I2C_SCL | I2C1_SCL | I2C ADDR:0011000b | 7 | 1 | I2C_SCL | I2C1_SCL |  | 7 | 1 | I2C_SCL | I2C1_SCL
| 8 | 2 | I2C_SDA | I2C1_SDA |  | 8 | 2 | I2C_SDA | I2C1_SDA |  | 8 | 2 | I2C_SDA | I2C1_SDA |  | 8 | 2 | I2C_SDA | I2C1_SDA |  | 8 | 2 | I2C_SDA | I2C1_SDA |  | 8 | 2 | I2C_SDA | I2C1_SDA
| 9 |  | VDD | VDD |  | 9 |  | VDD | VDD |  | 9 |  | VDD | VDD |  | 9 |  | VDD | VDD |  | 9 |  | VDD | VDD |  | 9 |  | VDD | VDD
| 10 |  | NC | IO2 |  | 10 |  | NC | IO1 |  | 10 |  | NC | IO4 |  | 10 |  | NC | IO6 |  | 10 |  | NC | IO3 |  | 10 |  | NC | IO5
| 11 |  | NC | 3V3_S |  | 11 |  | NC | 3V3_S |  | 11 |  | NC | 3V3_S |  | 11 |  | NC | 3V3_S |  | 11 |  | NC | 3V3_S |  | 11 |  | NC | 3V3_S
| 12 | 3 | INT1 | IO1 |  | 12 | 3 | INT1 | IO2 |  | 12 | 3 | INT1 | IO3 |  | 12 | 3 | INT1 | IO5 |  | 12 | 3 | INT1 | IO4 |  | 12 | 3 | INT1 | IO6
| 13 |  | NC | IO1 |  | 13 |  | NC | IO2 |  | 13 |  | NC | IO3 |  | 13 |  | NC | IO5 |  | 13 |  | NC | IO4 |  | 13 |  | NC | IO6
| 14 |  | NC | 3V3_S |  | 14 |  | NC | 3V3_S |  | 14 |  | NC | 3V3_S |  | 14 |  | NC | 3V3_S |  | 14 |  | NC | 3V3_S |  | 14 |  | NC | 3V3_S
| 15 |  | NC | IO2 |  | 15 |  | NC | IO1 |  | 15 |  | NC | IO4 |  | 15 |  | NC | IO6 |  | 15 |  | NC | IO3 |  | 15 |  | NC | IO5
| 16 |  | VDD | VDD |  | 16 |  | VDD | VDD |  | 16 |  | VDD | VDD |  | 16 |  | VDD | VDD |  | 16 |  | VDD | VDD |  | 16 |  | VDD | VDD
| 17 |  | I2C_SDA | I2C1_SDA |  | 17 |  | I2C_SDA | I2C1_SDA |  | 17 |  | I2C_SDA | I2C1_SDA |  | 17 |  | I2C_SDA | I2C1_SDA |  | 17 |  | I2C_SDA | I2C1_SDA |  | 17 |  | I2C_SDA | I2C1_SDA
| 18 |  | I2C_SCL | I2C1_SCL |  | 18 |  | I2C_SCL | I2C1_SCL |  | 18 |  | I2C_SCL | I2C1_SCL |  | 18 |  | I2C_SCL | I2C1_SCL |  | 18 |  | I2C_SCL | I2C1_SCL |  | 18 |  | I2C_SCL | I2C1_SCL
| 19 |  | NC | SPI_MOSI |  | 19 |  | NC | SPI_MOSI |  | 19 |  | NC | SPI_MOSI |  | 19 |  | NC | SPI_MOSI |  | 19 |  | NC | SPI_MOSI |  | 19 |  | NC | SPI_MOSI
| 20 |  | NC | SPI_MISO |  | 20 |  | NC | SPI_MISO |  | 20 |  | NC | SPI_MISO |  | 20 |  | NC | SPI_MISO |  | 20 |  | NC | SPI_MISO |  | 20 |  | NC | SPI_MISO
| 21 |  | NC | SPI_CLK |  | 21 |  | NC | SPI_CLK |  | 21 |  | NC | SPI_CLK |  | 21 |  | NC | SPI_CLK |  | 21 |  | NC | SPI_CLK |  | 21 |  | NC | SPI_CLK
| 22 |  | NC | SPI_CS |  | 22 |  | NC | SPI_CS |  | 22 |  | NC | SPI_CS |  | 22 |  | NC | SPI_CS |  | 22 |  | NC | SPI_CS |  | 22 |  | NC | SPI_CS
| 23 |  | GND | GND |  | 23 |  | GND | GND |  | 23 |  | GND | GND |  | 23 |  | GND | GND |  | 23 |  | GND | GND |  | 23 |  | GND | GND
| 24 |  | NC | TXD1 |  | 24 |  | NC | NC |  | 24 |  | NC | NC |  | 24 |  | NC | TXD0 |  | 24 |  | NC | NC |  | 24 |  | NC | NC
| Description |  |  |  |  | Description |  |  |  |  | Description |  |  |  |  | Description |  |  |  |  | Description |  |  |  |  | Description
| 1 | RAK1905 WisBlock 9-AXIS Motion sensor |  |  |  | 1 | RAK1905 WisBlock 9-AXIS Motion sensor |  |  |  | 1 | RAK1905 WisBlock 9-AXIS Motion sensor |  |  |  | 1 | RAK1905 WisBlock 9-AXIS Motion sensor |  |  |  | 1 | RAK1905 WisBlock 9-AXIS Motion sensor |  |  |  | 1 | RAK1905 WisBlock 9-AXIS Motion sensor
| 2 | I2C ADDR: 0x68 |  |  |  | 2 | I2C ADDR: 0x68 |  |  |  | 2 | I2C ADDR: 0x68 |  |  |  | 2 | I2C ADDR: 0x68 |  |  |  | 2 | I2C ADDR: 0x68 |  |  |  | 2 | I2C ADDR: 0x68

## RAK1906
MODEL | RAK1906 |  | SLOT A |  |  | SLOT B |  |  |  |  | SLOT C |  |  |  |  | Slot D |  |  |  |  | SLOT E |  |  |  |  | SLOTF
| PIN number | MARK | function | PIN name on baseboard | NOTES | PIN number | MARK | function | PIN name on baseboard | NOTES | PIN number | MARK | function | PIN name on baseboard | NOTES | PIN number | MARK | function | PIN name on baseboard | NOTES | PIN number | MARK | function | PIN name on baseboard | NOTES | PIN number | MARK | function | PIN name on baseboard | NOTES
| 1 |  | NC | RXD1 |  | 1 |  | NC | NC |  | 1 |  | NC | NC |  | 1 |  | NC | RXD0 |  | 1 |  | NC | NC |  | 1 |  | NC | NC
| 2 |  | GND | GND |  | 2 |  | GND | GND |  | 2 |  | GND | GND |  | 2 |  | GND | GND |  | 2 |  | GND | GND |  | 2 |  | GND | GND
| 3 |  | NC | SPI_CS |  | 3 |  | NC | SPI_CS |  | 3 |  | NC | SPI_CS |  | 3 |  | NC | SPI_CS |  | 3 |  | NC | SPI_CS |  | 3 |  | NC | SPI_CS
| 4 |  | NC | SPI_CLK |  | 4 |  | NC | SPI_CLK |  | 4 |  | NC | SPI_CLK |  | 4 |  | NC | SPI_CLK |  | 4 |  | NC | SPI_CLK |  | 4 |  | NC | SPI_CLK
| 5 |  | NC | SPI_MISO |  | 5 |  | NC | SPI_MISO |  | 5 |  | NC | SPI_MISO |  | 5 |  | NC | SPI_MISO |  | 5 |  | NC | SPI_MISO |  | 5 |  | NC | SPI_MISO
| 6 |  | NC | SPI_MOSI |  | 6 |  | NC | SPI_MOSI |  | 6 |  | NC | SPI_MOSI |  | 6 |  | NC | SPI_MOSI |  | 6 |  | NC | SPI_MOSI |  | 6 |  | NC | SPI_MOSI
| 7 | 1 | I2C_SCL | I2C1_SCL |  | 7 | 1 | I2C_SCL | I2C1_SCL |  | 7 | 1 | I2C_SCL | I2C1_SCL |  | 7 | 1 | I2C_SCL | I2C1_SCL |  | 7 | 1 | I2C_SCL | I2C1_SCL |  | 7 | 1 | I2C_SCL | I2C1_SCL
| 8 | 2 | I2C_SDA | I2C1_SDA |  | 8 | 2 | I2C_SDA | I2C1_SDA |  | 8 | 2 | I2C_SDA | I2C1_SDA |  | 8 | 2 | I2C_SDA | I2C1_SDA |  | 8 | 2 | I2C_SDA | I2C1_SDA |  | 8 | 2 | I2C_SDA | I2C1_SDA
| 9 |  | VDD | VDD |  | 9 |  | VDD | VDD |  | 9 |  | VDD | VDD |  | 9 |  | VDD | VDD |  | 9 |  | VDD | VDD |  | 9 |  | VDD | VDD
| 10 |  | NC | IO2 |  | 10 |  | NC | IO1 |  | 10 |  | NC | IO4 |  | 10 |  | NC | IO6 |  | 10 |  | NC | IO3 |  | 10 |  | NC | IO5
| 11 |  | NC | 3V3_S |  | 11 |  | NC | 3V3_S |  | 11 |  | NC | 3V3_S |  | 11 |  | NC | 3V3_S |  | 11 |  | NC | 3V3_S |  | 11 |  | NC | 3V3_S
| 12 |  | NC | IO1 |  | 12 |  | NC | IO2 |  | 12 |  | NC | IO3 |  | 12 |  | NC | IO5 |  | 12 |  | NC | IO4 |  | 12 |  | NC | IO6
| 13 |  | NC | IO1 |  | 13 |  | NC | IO2 |  | 13 |  | NC | IO3 |  | 13 |  | NC | IO5 |  | 13 |  | NC | IO4 |  | 13 |  | NC | IO6
| 14 |  | NC | 3V3_S |  | 14 |  | NC | 3V3_S |  | 14 |  | NC | 3V3_S |  | 14 |  | NC | 3V3_S |  | 14 |  | NC | 3V3_S |  | 14 |  | NC | 3V3_S
| 15 |  | NC | IO2 |  | 15 |  | NC | IO1 |  | 15 |  | NC | IO4 |  | 15 |  | NC | IO6 |  | 15 |  | NC | IO3 |  | 15 |  | NC | IO5
| 16 |  | VDD | VDD |  | 16 |  | VDD | VDD |  | 16 |  | VDD | VDD |  | 16 |  | VDD | VDD |  | 16 |  | VDD | VDD |  | 16 |  | VDD | VDD
| 17 |  | I2C_SDA | I2C1_SDA |  | 17 |  | I2C_SDA | I2C1_SDA |  | 17 |  | I2C_SDA | I2C1_SDA |  | 17 |  | I2C_SDA | I2C1_SDA |  | 17 |  | I2C_SDA | I2C1_SDA |  | 17 |  | I2C_SDA | I2C1_SDA
| 18 |  | I2C_SCL | I2C1_SCL |  | 18 |  | I2C_SCL | I2C1_SCL |  | 18 |  | I2C_SCL | I2C1_SCL |  | 18 |  | I2C_SCL | I2C1_SCL |  | 18 |  | I2C_SCL | I2C1_SCL |  | 18 |  | I2C_SCL | I2C1_SCL
| 19 |  | NC | SPI_MOSI |  | 19 |  | NC | SPI_MOSI |  | 19 |  | NC | SPI_MOSI |  | 19 |  | NC | SPI_MOSI |  | 19 |  | NC | SPI_MOSI |  | 19 |  | NC | SPI_MOSI
| 20 |  | NC | SPI_MISO |  | 20 |  | NC | SPI_MISO |  | 20 |  | NC | SPI_MISO |  | 20 |  | NC | SPI_MISO |  | 20 |  | NC | SPI_MISO |  | 20 |  | NC | SPI_MISO
| 21 |  | NC | SPI_CLK |  | 21 |  | NC | SPI_CLK |  | 21 |  | NC | SPI_CLK |  | 21 |  | NC | SPI_CLK |  | 21 |  | NC | SPI_CLK |  | 21 |  | NC | SPI_CLK
| 22 |  | NC | SPI_CS |  | 22 |  | NC | SPI_CS |  | 22 |  | NC | SPI_CS |  | 22 |  | NC | SPI_CS |  | 22 |  | NC | SPI_CS |  | 22 |  | NC | SPI_CS
| 23 |  | GND | GND |  | 23 |  | GND | GND |  | 23 |  | GND | GND |  | 23 |  | GND | GND |  | 23 |  | GND | GND |  | 23 |  | GND | GND
| 24 |  | NC | TXD1 |  | 24 |  | NC | NC |  | 24 |  | NC | NC |  | 24 |  | NC | TXD0 |  | 24 |  | NC | NC |  | 24 |  | NC | NC
| Description |  |  |  |  | Description |  |  |  |  | Description |  |  |  |  | Description |  |  |  |  | Description |  |  |  |  | Description
| 1 | RAK1906 WisBlock Environmental Sensor |  |  |  | 1 | RAK1906 WisBlock Environmental Sensor |  |  |  | 1 | RAK1906 WisBlock Environmental Sensor |  |  |  | 1 | RAK1906 WisBlock Environmental Sensor |  |  |  | 1 | RAK1906 WisBlock Environmental Sensor |  |  |  | 1 | RAK1906 WisBlock Environmental Sensor
| 2 | I2C ADDR: 0x76 |  |  |  | 2 | I2C ADDR: 0x76 |  |  |  | 2 | I2C ADDR: 0x76 |  |  |  | 2 | I2C ADDR: 0x76 |  |  |  | 2 | I2C ADDR: 0x76 |  |  |  | 2 | I2C ADDR: 0x76

## RAK1910
MODEL | RAK1910 |  | SLOT A |  |  | RAK1910 |  | SLOT B |  |  | RAK1910 |  | SLOT C |  |  | RAK1910 |  | SLOT D |  |  | SLOT E |  |  |  |  | SLOTF
| PIN number | MARK | function | PIN name on baseboard | NOTES | PIN number | MARK | function | PIN name on baseboard | NOTES | PIN number | MARK | function | PIN name on baseboard | NOTES | PIN number | MARK | function | PIN name on baseboard | NOTES | PIN number | MARK | function | PIN name on baseboard | NOTES | PIN number | MARK | function | PIN name on baseboard | NOTES
| 1 | 1 | TXD | RXD1 |  | 1 | 1 | NOT SUPPORT GPS MODULE | NC |  | 1 | 1 | NOT SUPPORT GPS MODULE | NC |  | 1 | 1 | NOT SUPPORT GPS MODULE | RXD0 |  | 1 | 1 | TXD | TXD0 |  | 1 | 1 | TXD | TXD1
| 2 |  | GND | GND |  | 2 |  | GND | GND |  | 2 |  | GND | GND |  | 2 |  | GND | GND |  | 2 |  | GND | GND |  | 2 |  | GND | GND
| 3 |  | NC | SPI_CS |  | 3 |  | NC | SPI_CS |  | 3 |  | NC | SPI_CS |  | 3 |  | NC | SPI_CS |  | 3 |  | NC | SPI_CS |  | 3 |  | NC | SPI_CS
| 4 |  | NC | SPI_CLK |  | 4 |  | NC | SPI_CLK |  | 4 |  | NC | SPI_CLK |  | 4 |  | NC | SPI_CLK |  | 4 |  | NC | SPI_CLK |  | 4 |  | NC | SPI_CLK
| 5 |  | NC | SPI_MISO |  | 5 |  | NC | SPI_MISO |  | 5 |  | NC | SPI_MISO |  | 5 |  | NC | SPI_MISO |  | 5 |  | NC | SPI_MISO |  | 5 |  | NC | SPI_MISO
| 6 |  | NC | SPI_MOSI |  | 6 |  | NC | SPI_MOSI |  | 6 |  | NC | SPI_MOSI |  | 6 |  | NC | SPI_MOSI |  | 6 |  | NC | SPI_MOSI |  | 6 |  | NC | SPI_MOSI
| 7 |  | NC | I2C1_SCL |  | 7 |  | NC | I2C1_SCL |  | 7 |  | NC | I2C1_SCL |  | 7 |  | NC | I2C1_SCL |  | 7 |  | NC | I2C1_SCL |  | 7 |  | NC | I2C1_SCL
| 8 |  | NC | I2C1_SDA |  | 8 |  | NC | I2C1_SDA |  | 8 |  | NC | I2C1_SDA |  | 8 |  | NC | I2C1_SDA |  | 8 |  | NC | I2C1_SDA |  | 8 |  | NC | I2C1_SDA
| 9 |  | VDD | VDD |  | 9 |  | VDD | VDD |  | 9 |  | VDD | VDD |  | 9 |  | VDD | VDD |  | 9 |  | VDD | VDD |  | 9 |  | VDD | VDD
| 10 | 4 | RESET_GPS | IO2 |  | 10 | 4 | NOT SUPPORT GPS MODULE | IO1 |  | 10 | 4 | NOT SUPPORT GPS MODULE | IO4 |  | 10 | 4 | NOT SUPPORT GPS MODULE | IO6 |  | 10 | 4 | RESET_GPS | IO2 |  | 10 | 4 | RESET_GPS | IO2
| 11 |  | 3V3_S | 3V3_S |  | 11 |  | 3V3_S | 3V3_S |  | 11 |  | 3V3_S | 3V3_S |  | 11 |  | 3V3_S | 3V3_S |  | 11 |  | 3V3_S | 3V3_S |  | 11 |  | 3V3_S | 3V3_S
| 12 | 3 | 1PPS | IO1 |  | 12 | 3 | NOT SUPPORT GPS MODULE | IO2 |  | 12 | 3 | NOT SUPPORT GPS MODULE | IO3 |  | 12 | 3 | NOT SUPPORT GPS MODULE | IO5 |  | 12 | 3 | 1PPS | IO1 |  | 12 | 3 | 1PPS | IO1
| 13 |  | NC | IO1 |  | 13 |  | NC | IO2 |  | 13 |  | NC | IO3 |  | 13 |  | NC | IO5 |  | 13 |  | NC | IO1 |  | 13 |  | NC | IO1
| 14 |  | NC | 3V3_S |  | 14 |  | NC | 3V3_S |  | 14 |  | NC | 3V3_S |  | 14 |  | NC | 3V3_S |  | 14 |  | NC | 3V3_S |  | 14 |  | NC | 3V3_S
| 15 |  | NC | IO2 |  | 15 |  | NC | IO1 |  | 15 |  | NC | IO4 |  | 15 |  | NC | IO6 |  | 15 |  | NC | IO2 |  | 15 |  | NC | IO2
| 16 |  | NC | VDD |  | 16 |  | NC | VDD |  | 16 |  | NC | VDD |  | 16 |  | NC | VDD |  | 16 |  | NC | VDD |  | 16 |  | NC | VDD
| 17 |  | NC | I2C1_SDA |  | 17 |  | NC | I2C1_SDA |  | 17 |  | NC | I2C1_SDA |  | 17 |  | NC | I2C1_SDA |  | 17 |  | NC | I2C1_SDA |  | 17 |  | NC | I2C1_SDA
| 18 |  | NC | I2C1_SCL |  | 18 |  | NC | I2C1_SCL |  | 18 |  | NC | I2C1_SCL |  | 18 |  | NC | I2C1_SCL |  | 18 |  | NC | I2C1_SCL |  | 18 |  | NC | I2C1_SCL
| 19 |  | NC | SPI_MOSI |  | 19 |  | NC | SPI_MOSI |  | 19 |  | NC | SPI_MOSI |  | 19 |  | NC | SPI_MOSI |  | 19 |  | NC | SPI_MOSI |  | 19 |  | NC | SPI_MOSI
| 20 |  | NC | SPI_MISO |  | 20 |  | NC | SPI_MISO |  | 20 |  | NC | SPI_MISO |  | 20 |  | NC | SPI_MISO |  | 20 |  | NC | SPI_MISO |  | 20 |  | NC | SPI_MISO
| 21 |  | NC | SPI_CLK |  | 21 |  | NC | SPI_CLK |  | 21 |  | NC | SPI_CLK |  | 21 |  | NC | SPI_CLK |  | 21 |  | NC | SPI_CLK |  | 21 |  | NC | SPI_CLK
| 22 |  | NC | SPI_CS |  | 22 |  | NC | SPI_CS |  | 22 |  | NC | SPI_CS |  | 22 |  | NC | SPI_CS |  | 22 |  | NC | SPI_CS |  | 22 |  | NC | SPI_CS
| 23 |  | GND | GND |  | 23 |  | GND | GND |  | 23 |  | GND | GND |  | 23 |  | GND | GND |  | 23 |  | GND | GND |  | 23 |  | GND | GND
| 24 | 2 | RXD | TXD1 |  | 24 | 2 | NOT SUPPORT GPS MODULE | NC |  | 24 | 2 | NOT SUPPORT GPS MODULE | NC |  | 24 | 2 | NOT SUPPORT GPS MODULE | TXD0 |  | 24 | 2 | RXD | RXD0 |  | 24 | 2 | RXD | RXD1
| Description |  |  |  |  | Description |  |  |  |  | Description |  |  |  |  | Description |  |  |  |  | Description |  |  |  |  | Description
| 1 | RAK1910 WisBlock GNSS Location Module |  |  |  | 1 | RAK1910 WisBlock GNSS Location Module |  |  |  | 1 | RAK1910 WisBlock GNSS Location Module |  |  |  | 1 | RAK1910 WisBlock GNSS Location Module |  |  |  | 1 | RAK1910 WisBlock GNSS Location Module |  |  |  | 1 | RAK1910 WisBlock GNSS Location Module
| 2 | SET IO2=1 to power up GPS module |  |  |  | 2 | SET IO2=1 to power up GPS module |  |  |  | 2 | SET IO2=1 to power up GPS module |  |  |  | 2 | SET IO2=1 to power up GPS module |  |  |  | 2 | SET IO2=1 to power up GPS module |  |  |  | 2 | SET IO2=1 to power up GPS module

## RAK12001
MODEL | RAK12002 |  | SLOT A |  |  | RAK12002 |  | SLOT B |  |  | RAK12002 |  | SLOT C |  |  | RAK12002 |  | SLOT D |  |  | SLOT E |  |  |  |  | SLOTF
| PIN number | MARK | function | PIN name on baseboard | NOTES | PIN number | MARK | function | PIN name on baseboard | NOTES | PIN number | MARK | function | PIN name on baseboard | NOTES | PIN number | MARK | function | PIN name on baseboard | NOTES | PIN number | MARK | function | PIN name on baseboard | NOTES | PIN number | MARK | function | PIN name on baseboard | NOTES
| 1 | 1 | UART_TX | TXD1 |  | 1 | 1 | NOT SUPPORT MODULE | NC |  | 1 | 1 | NOT SUPPORT MODULE | NC |  | 1 | 1 | NOT SUPPORT MODULE | RXD0 |  | 1 | 1 | UART_TX | TXD0 |  | 1 | 1 | UART_TX | TXD1
| 2 |  | GND | GND |  | 2 |  | GND | GND |  | 2 |  | GND | GND |  | 2 |  | GND | GND |  | 2 |  | GND | GND |  | 2 |  | GND | GND
| 3 |  | NC | SPI_CS |  | 3 |  | NC | SPI_CS |  | 3 |  | NC | SPI_CS |  | 3 |  | NC | SPI_CS |  | 3 |  | NC | SPI_CS |  | 3 |  | NC | SPI_CS
| 4 |  | NC | SPI_CLK |  | 4 |  | NC | SPI_CLK |  | 4 |  | NC | SPI_CLK |  | 4 |  | NC | SPI_CLK |  | 4 |  | NC | SPI_CLK |  | 4 |  | NC | SPI_CLK
| 5 |  | NC | SPI_MISO |  | 5 |  | NC | SPI_MISO |  | 5 |  | NC | SPI_MISO |  | 5 |  | NC | SPI_MISO |  | 5 |  | NC | SPI_MISO |  | 5 |  | NC | SPI_MISO
| 6 |  | NC | SPI_MOSI |  | 6 |  | NC | SPI_MOSI |  | 6 |  | NC | SPI_MOSI |  | 6 |  | NC | SPI_MOSI |  | 6 |  | NC | SPI_MOSI |  | 6 |  | NC | SPI_MOSI
| 7 |  | NC | I2C1_SCL |  | 7 |  | NC | I2C1_SCL | I2C ADDR:1010010b | 7 |  | NC | I2C1_SCL | I2C ADDR:1010010b | 7 |  | NC | I2C1_SCL | I2C ADDR:1010010b | 7 |  | NC | I2C1_SCL |  | 7 |  | NC | I2C1_SCL
| 8 |  | NC | I2C1_SDA |  | 8 |  | NC | I2C1_SDA |  | 8 |  | NC | I2C1_SDA |  | 8 |  | NC | I2C1_SDA |  | 8 |  | NC | I2C1_SDA |  | 8 |  | NC | I2C1_SDA
| 9 |  | 3V3 | VDD |  | 9 |  | 3V3 | VDD |  | 9 |  | 3V3 | VDD |  | 9 |  | 3V3 | VDD |  | 9 |  | 3V3 | VDD |  | 9 |  | 3V3 | VDD
| 10 |  | NC | IO2 |  | 10 |  | NC | IO1 |  | 10 |  | NC | IO4 |  | 10 |  | NC | IO6 |  | 10 |  | NC | IO2 |  | 10 |  | NC | IO2
| 11 |  | NC | 3V3_S |  | 11 |  | NC | 3V3_S |  | 11 |  | NC | 3V3_S |  | 11 |  | NC | 3V3_S |  | 11 |  | NC | 3V3_S |  | 11 |  | NC | 3V3_S
| 12 | 2 | TOUCH | IO1 |  | 12 | 2 | NOT SUPPORT MODULE | IO2 |  | 12 | 2 | NOT SUPPORT MODULE | IO3 |  | 12 | 2 | NOT SUPPORT MODULE | IO5 |  | 12 | 2 | TOUCH | IO1 |  | 12 | 2 | TOUCH | IO1
| 13 |  | NC | IO1 |  | 13 |  | NC | IO2 |  | 13 |  | NC | IO3 |  | 13 |  | NC | IO5 |  | 13 |  | NC | IO1 |  | 13 |  | NC | IO1
| 14 |  | NC | 3V3_S |  | 14 |  | NC | 3V3_S |  | 14 |  | NC | 3V3_S |  | 14 |  | NC | 3V3_S |  | 14 |  | NC | 3V3_S |  | 14 |  | NC | 3V3_S
| 15 |  | NC | IO2 |  | 15 |  | NC | IO1 |  | 15 |  | NC | IO4 |  | 15 |  | NC | IO6 |  | 15 |  | NC | IO2 |  | 15 |  | NC | IO2
| 16 |  | VDD | VDD |  | 16 |  | VDD | VDD |  | 16 |  | VDD | VDD |  | 16 |  | VDD | VDD |  | 16 |  | VDD | VDD |  | 16 |  | VDD | VDD
| 17 |  | NC | I2C1_SDA |  | 17 |  | NC | I2C1_SDA |  | 17 |  | NC | I2C1_SDA |  | 17 |  | NC | I2C1_SDA |  | 17 |  | NC | I2C1_SDA |  | 17 |  | NC | I2C1_SDA
| 18 |  | NC | I2C1_SCL |  | 18 |  | NC | I2C1_SCL |  | 18 |  | NC | I2C1_SCL |  | 18 |  | NC | I2C1_SCL |  | 18 |  | NC | I2C1_SCL |  | 18 |  | NC | I2C1_SCL
| 19 |  | NC | SPI_MOSI |  | 19 |  | NC | SPI_MOSI |  | 19 |  | NC | SPI_MOSI |  | 19 |  | NC | SPI_MOSI |  | 19 |  | NC | SPI_MOSI |  | 19 |  | NC | SPI_MOSI
| 20 |  | NC | SPI_MISO |  | 20 |  | NC | SPI_MISO |  | 20 |  | NC | SPI_MISO |  | 20 |  | NC | SPI_MISO |  | 20 |  | NC | SPI_MISO |  | 20 |  | NC | SPI_MISO
| 21 |  | NC | SPI_CLK |  | 21 |  | NC | SPI_CLK |  | 21 |  | NC | SPI_CLK |  | 21 |  | NC | SPI_CLK |  | 21 |  | NC | SPI_CLK |  | 21 |  | NC | SPI_CLK
| 22 |  | NC | SPI_CS |  | 22 |  | NC | SPI_CS |  | 22 |  | NC | SPI_CS |  | 22 |  | NC | SPI_CS |  | 22 |  | NC | SPI_CS |  | 22 |  | NC | SPI_CS
| 23 |  | GND | GND |  | 23 |  | GND | GND |  | 23 |  | GND | GND |  | 23 |  | GND | GND |  | 23 |  | GND | GND |  | 23 |  | GND | GND
| 24 | 3 | UART_RX | RXD1 |  | 24 | 3 | NOT SUPPORT MODULE | NC |  | 24 | 3 | NOT SUPPORT MODULE | NC |  | 24 | 3 | NOT SUPPORT MODULE | TXD0 |  | 24 | 3 | UART_RX | RXD0 |  | 24 | 3 | UART_RX | RXD1
| Description |  |  |  |  | Description |  |  |  |  | Description |  |  |  |  | Description |  |  |  |  | Description |  |  |  |  | Description
| 1 | RAK12002 WisBlock Fingerprint Sensor |  |  |  | 1 | RAK12002 WisBlock Fingerprint Sensor |  |  |  | 1 | RAK12002 WisBlock Fingerprint Sensor |  |  |  | 1 | RAK12002 WisBlock Fingerprint Sensor |  |  |  | 1 | RAK12002 WisBlock Fingerprint Sensor |  |  |  | 1 | RAK12002 WisBlock Fingerprint Sensor
| 2 | SET IO2=1 to power up module |  |  |  | 2 | SET IO2=1 to power up module |  |  |  | 2 | SET IO2=1 to power up module |  |  |  | 2 | SET IO2=1 to power up module |  |  |  | 2 | SET IO2=1 to power up module |  |  |  | 2 | SET IO2=1 to power up module

## RAK12002
MODEL | RAK12002 |  | SLOT A |  |  | RAK12002 |  | SLOT B |  |  | RAK12002 |  | SLOT C |  |  | RAK12002 |  | SLOT D |  |  | SLOT E |  |  |  |  | SLOTF
| PIN number | MARK | function | PIN name on baseboard | NOTES | PIN number | MARK | function | PIN name on baseboard | NOTES | PIN number | MARK | function | PIN name on baseboard | NOTES | PIN number | MARK | function | PIN name on baseboard | NOTES | PIN number | MARK | function | PIN name on baseboard | NOTES | PIN number | MARK | function | PIN name on baseboard | NOTES
| 1 |  | NC | RXD1 |  | 1 |  | NC | NC |  | 1 |  | NC | NC |  | 1 |  | NC | RXD0 |  | 1 |  | NC | NC |  | 1 |  | NC | NC
| 2 |  | GND | GND |  | 2 |  | GND | GND |  | 2 |  | GND | GND |  | 2 |  | GND | GND |  | 2 |  | GND | GND |  | 2 |  | GND | GND
| 3 |  | NC | SPI_CS |  | 3 |  | NC | SPI_CS |  | 3 |  | NC | SPI_CS |  | 3 |  | NC | SPI_CS |  | 3 |  | NC | SPI_CS |  | 3 |  | NC | SPI_CS
| 4 |  | NC | SPI_CLK |  | 4 |  | NC | SPI_CLK |  | 4 |  | NC | SPI_CLK |  | 4 |  | NC | SPI_CLK |  | 4 |  | NC | SPI_CLK |  | 4 |  | NC | SPI_CLK
| 5 |  | NC | SPI_MISO |  | 5 |  | NC | SPI_MISO |  | 5 |  | NC | SPI_MISO |  | 5 |  | NC | SPI_MISO |  | 5 |  | NC | SPI_MISO |  | 5 |  | NC | SPI_MISO
| 6 |  | NC | SPI_MOSI |  | 6 |  | NC | SPI_MOSI |  | 6 |  | NC | SPI_MOSI |  | 6 |  | NC | SPI_MOSI |  | 6 |  | NC | SPI_MOSI |  | 6 |  | NC | SPI_MOSI
| 7 | 1 | I2C_SCL | I2C1_SCL | I2C ADDR:1010010b | 7 | 1 | I2C_SCL | I2C1_SCL | I2C ADDR:1010010b | 7 | 1 | I2C_SCL | I2C1_SCL | I2C ADDR:1010010b | 7 | 1 | I2C_SCL | I2C1_SCL | I2C ADDR:1010010b | 7 | 1 | I2C_SCL | I2C1_SCL |  | 7 | 1 | I2C_SCL | I2C1_SCL
| 8 | 2 | I2C_SDA | I2C1_SDA |  | 8 | 2 | I2C_SDA | I2C1_SDA |  | 8 | 2 | I2C_SDA | I2C1_SDA |  | 8 | 2 | I2C_SDA | I2C1_SDA |  | 8 | 2 | I2C_SDA | I2C1_SDA |  | 8 | 2 | I2C_SDA | I2C1_SDA
| 9 |  | 3V3 | VDD |  | 9 |  | 3V3 | VDD |  | 9 |  | 3V3 | VDD |  | 9 |  | 3V3 | VDD |  | 9 |  | 3V3 | VDD |  | 9 |  | 3V3 | VDD
| 10 | 4 | INT1 | IO2 |  | 10 | 4 | INT1 | IO1 |  | 10 | 4 | INT1 | IO4 |  | 10 | 4 | INT1 | IO6 |  | 10 | 4 | INT1 | IO3 |  | 10 | 4 | INT1 | IO5
| 11 |  | NC | 3V3_S |  | 11 |  | NC | 3V3_S |  | 11 |  | NC | 3V3_S |  | 11 |  | NC | 3V3_S |  | 11 |  | NC | 3V3_S |  | 11 |  | NC | 3V3_S
| 12 | 3 | CLKOUT | IO1 |  | 12 | 3 | CLKOUT | IO2 |  | 12 | 3 | CLKOUT | IO3 |  | 12 | 3 | CLKOUT | IO5 |  | 12 | 3 | CLKOUT | IO4 |  | 12 | 3 | CLKOUT | IO6
| 13 |  | NC | IO1 |  | 13 |  | NC | IO2 |  | 13 |  | NC | IO3 |  | 13 |  | NC | IO5 |  | 13 |  | NC | IO4 |  | 13 |  | NC | IO6
| 14 |  | NC | 3V3_S |  | 14 |  | NC | 3V3_S |  | 14 |  | NC | 3V3_S |  | 14 |  | NC | 3V3_S |  | 14 |  | NC | 3V3_S |  | 14 |  | NC | 3V3_S
| 15 |  | NC | IO2 |  | 15 |  | NC | IO1 |  | 15 |  | NC | IO4 |  | 15 |  | NC | IO6 |  | 15 |  | NC | IO3 |  | 15 |  | NC | IO5
| 16 |  | VDD | VDD |  | 16 |  | VDD | VDD |  | 16 |  | VDD | VDD |  | 16 |  | VDD | VDD |  | 16 |  | VDD | VDD |  | 16 |  | VDD | VDD
| 17 |  | I2C_SDA | I2C1_SDA |  | 17 |  | I2C_SDA | I2C1_SDA |  | 17 |  | I2C_SDA | I2C1_SDA |  | 17 |  | I2C_SDA | I2C1_SDA |  | 17 |  | I2C_SDA | I2C1_SDA |  | 17 |  | I2C_SDA | I2C1_SDA
| 18 |  | I2C_SCL | I2C1_SCL |  | 18 |  | I2C_SCL | I2C1_SCL |  | 18 |  | I2C_SCL | I2C1_SCL |  | 18 |  | I2C_SCL | I2C1_SCL |  | 18 |  | I2C_SCL | I2C1_SCL |  | 18 |  | I2C_SCL | I2C1_SCL
| 19 |  | NC | SPI_MOSI |  | 19 |  | NC | SPI_MOSI |  | 19 |  | NC | SPI_MOSI |  | 19 |  | NC | SPI_MOSI |  | 19 |  | NC | SPI_MOSI |  | 19 |  | NC | SPI_MOSI
| 20 |  | NC | SPI_MISO |  | 20 |  | NC | SPI_MISO |  | 20 |  | NC | SPI_MISO |  | 20 |  | NC | SPI_MISO |  | 20 |  | NC | SPI_MISO |  | 20 |  | NC | SPI_MISO
| 21 |  | NC | SPI_CLK |  | 21 |  | NC | SPI_CLK |  | 21 |  | NC | SPI_CLK |  | 21 |  | NC | SPI_CLK |  | 21 |  | NC | SPI_CLK |  | 21 |  | NC | SPI_CLK
| 22 |  | NC | SPI_CS |  | 22 |  | NC | SPI_CS |  | 22 |  | NC | SPI_CS |  | 22 |  | NC | SPI_CS |  | 22 |  | NC | SPI_CS |  | 22 |  | NC | SPI_CS
| 23 |  | GND | GND |  | 23 |  | GND | GND |  | 23 |  | GND | GND |  | 23 |  | GND | GND |  | 23 |  | GND | GND |  | 23 |  | GND | GND
| 24 |  | NC | TXD1 |  | 24 |  | NC | NC |  | 24 |  | NC | NC |  | 24 |  | NC | TXD0 |  | 24 |  | NC | NC |  | 24 |  | NC | NC
| Description |  |  |  |  | Description |  |  |  |  | Description |  |  |  |  | Description |  |  |  |  | Description |  |  |  |  | Description
| 1 | RAK12002 WisBlock RTC Module |  |  |  | 1 | RAK12002 WisBlock RTC Module |  |  |  | 1 | RAK12002 WisBlock RTC Module |  |  |  | 1 | RAK12002 WisBlock RTC Module |  |  |  | 1 | RAK12002 WisBlock RTC Module |  |  |  | 1 | RAK12002 WisBlock RTC Module
| 2 | I2C ADDR: 0x52 |  |  |  | 2 | I2C ADDR: 0x52 |  |  |  | 2 | I2C ADDR: 0x52 |  |  |  | 2 | I2C ADDR: 0x52 |  |  |  | 2 | I2C ADDR: 0x52 |  |  |  | 2 | I2C ADDR: 0x52

## RAK12003
MODEL | RAK12003 |  | SLOT A |  |  | RAK12003 |  | SLOT B |  |  | RAK12003 |  | SLOT C |  |  | RAK12003 |  | SLOT D |  |  | SLOT E |  |  |  |  | SLOTF
| PIN number | MARK | function | PIN name on baseboard | NOTES | PIN number | MARK | function | PIN name on baseboard | NOTES | PIN number | MARK | function | PIN name on baseboard | NOTES | PIN number | MARK | function | PIN name on baseboard | NOTES | PIN number | MARK | function | PIN name on baseboard | NOTES | PIN number | MARK | function | PIN name on baseboard | NOTES
| 1 |  | NC | RXD1 |  | 1 |  | NC | NC |  | 1 |  | NC | NC |  | 1 |  | NC | RXD0 |  | 1 |  | NC | NC |  | 1 |  | NC | NC
| 2 |  | GND | GND |  | 2 |  | GND | GND |  | 2 |  | GND | GND |  | 2 |  | GND | GND |  | 2 |  | GND | GND |  | 2 |  | GND | GND
| 3 |  | NC | SPI_CS |  | 3 |  | NC | SPI_CS |  | 3 |  | NC | SPI_CS |  | 3 |  | NC | SPI_CS |  | 3 |  | NC | SPI_CS |  | 3 |  | NC | SPI_CS
| 4 |  | NC | SPI_CLK |  | 4 |  | NC | SPI_CLK |  | 4 |  | NC | SPI_CLK |  | 4 |  | NC | SPI_CLK |  | 4 |  | NC | SPI_CLK |  | 4 |  | NC | SPI_CLK
| 5 |  | NC | SPI_MISO |  | 5 |  | NC | SPI_MISO |  | 5 |  | NC | SPI_MISO |  | 5 |  | NC | SPI_MISO |  | 5 |  | NC | SPI_MISO |  | 5 |  | NC | SPI_MISO
| 6 |  | NC | SPI_MOSI |  | 6 |  | NC | SPI_MOSI |  | 6 |  | NC | SPI_MOSI |  | 6 |  | NC | SPI_MOSI |  | 6 |  | NC | SPI_MOSI |  | 6 |  | NC | SPI_MOSI
| 7 | 1 | I2C_SCL | I2C1_SCL |  | 7 | 1 | I2C_SCL | I2C1_SCL |  | 7 | 1 | I2C_SCL | I2C1_SCL |  | 7 | 1 | I2C_SCL | I2C1_SCL |  | 7 | 1 | I2C_SCL | I2C1_SCL |  | 7 | 1 | I2C_SCL | I2C1_SCL
| 8 | 2 | I2C_SDA | I2C1_SDA |  | 8 | 2 | I2C_SDA | I2C1_SDA |  | 8 | 2 | I2C_SDA | I2C1_SDA |  | 8 | 2 | I2C_SDA | I2C1_SDA |  | 8 | 2 | I2C_SDA | I2C1_SDA |  | 8 | 2 | I2C_SDA | I2C1_SDA
| 9 |  | VDD | VDD |  | 9 |  | VDD | VDD |  | 9 |  | VDD | VDD |  | 9 |  | VDD | VDD |  | 9 |  | VDD | VDD |  | 9 |  | VDD | VDD
| 10 |  | NC | IO2 |  | 10 |  | NC | IO1 |  | 10 |  | NC | IO4 |  | 10 |  | NC | IO6 |  | 10 |  | NC | IO3 |  | 10 |  | NC | IO5
| 11 |  | NC | 3V3_S |  | 11 |  | NC | 3V3_S |  | 11 |  | NC | 3V3_S |  | 11 |  | NC | 3V3_S |  | 11 |  | NC | 3V3_S |  | 11 |  | NC | 3V3_S
| 12 |  | NC | IO1 |  | 12 |  | NC | IO2 |  | 12 |  | NC | IO3 |  | 12 |  | NC | IO5 |  | 12 |  | NC | IO4 |  | 12 |  | NC | IO6
| 13 |  | NC | IO1 |  | 13 |  | NC | IO2 |  | 13 |  | NC | IO3 |  | 13 |  | NC | IO5 |  | 13 |  | NC | IO4 |  | 13 |  | NC | IO6
| 14 |  | NC | 3V3_S |  | 14 |  | NC | 3V3_S |  | 14 |  | NC | 3V3_S |  | 14 |  | NC | 3V3_S |  | 14 |  | NC | 3V3_S |  | 14 |  | NC | 3V3_S
| 15 |  | NC | IO2 |  | 15 |  | NC | IO1 |  | 15 |  | NC | IO4 |  | 15 |  | NC | IO6 |  | 15 |  | NC | IO3 |  | 15 |  | NC | IO5
| 16 |  | VDD | VDD |  | 16 |  | VDD | VDD |  | 16 |  | VDD | VDD |  | 16 |  | VDD | VDD |  | 16 |  | VDD | VDD |  | 16 |  | VDD | VDD
| 17 |  | I2C_SDA | I2C1_SDA |  | 17 |  | I2C_SDA | I2C1_SDA |  | 17 |  | I2C_SDA | I2C1_SDA |  | 17 |  | I2C_SDA | I2C1_SDA |  | 17 |  | I2C_SDA | I2C1_SDA |  | 17 |  | I2C_SDA | I2C1_SDA
| 18 |  | I2C_SCL | I2C1_SCL |  | 18 |  | I2C_SCL | I2C1_SCL |  | 18 |  | I2C_SCL | I2C1_SCL |  | 18 |  | I2C_SCL | I2C1_SCL |  | 18 |  | I2C_SCL | I2C1_SCL |  | 18 |  | I2C_SCL | I2C1_SCL
| 19 |  | NC | SPI_MOSI |  | 19 |  | NC | SPI_MOSI |  | 19 |  | NC | SPI_MOSI |  | 19 |  | NC | SPI_MOSI |  | 19 |  | NC | SPI_MOSI |  | 19 |  | NC | SPI_MOSI
| 20 |  | NC | SPI_MISO |  | 20 |  | NC | SPI_MISO |  | 20 |  | NC | SPI_MISO |  | 20 |  | NC | SPI_MISO |  | 20 |  | NC | SPI_MISO |  | 20 |  | NC | SPI_MISO
| 21 |  | NC | SPI_CLK |  | 21 |  | NC | SPI_CLK |  | 21 |  | NC | SPI_CLK |  | 21 |  | NC | SPI_CLK |  | 21 |  | NC | SPI_CLK |  | 21 |  | NC | SPI_CLK
| 22 |  | NC | SPI_CS |  | 22 |  | NC | SPI_CS |  | 22 |  | NC | SPI_CS |  | 22 |  | NC | SPI_CS |  | 22 |  | NC | SPI_CS |  | 22 |  | NC | SPI_CS
| 23 |  | GND | GND |  | 23 |  | GND | GND |  | 23 |  | GND | GND |  | 23 |  | GND | GND |  | 23 |  | GND | GND |  | 23 |  | GND | GND
| 24 |  | NC | TXD1 |  | 24 |  | NC | NC |  | 24 |  | NC | NC |  | 24 |  | NC | TXD0 |  | 24 |  | NC | NC |  | 24 |  | NC | NC
| Description |  |  |  |  | Description |  |  |  |  | Description |  |  |  |  | Description |  |  |  |  | Description |  |  |  |  | Description
| 1 | RAK12003 WisBlock Infrared Temperature Sensor |  |  |  | 1 | RAK12003 WisBlock Infrared Temperature Sensor |  |  |  | 1 | RAK12003 WisBlock Infrared Temperature Sensor |  |  |  | 1 | RAK12003 WisBlock Infrared Temperature Sensor |  |  |  | 1 | RAK12003 WisBlock Infrared Temperature Sensor |  |  |  | 1 | RAK12003 WisBlock Infrared Temperature Sensor
| 2 | I2C ADDR: 0x3A |  |  |  | 2 | I2C ADDR: 0x3A |  |  |  | 2 | I2C ADDR: 0x3A |  |  |  | 2 | I2C ADDR: 0x3A |  |  |  | 2 | I2C ADDR: 0x3A |  |  |  | 2 | I2C ADDR: 0x3A

## RAK12010
MODEL | RAK12010 |  | SLOT A |  |  | RAK12010 |  | SLOT B |  |  | RAK12010 |  | SLOT C |  |  | RAK12010 |  | SLOT D |  |  | SLOT E |  |  |  |  | SLOTF
| PIN number | MARK | function | PIN name on baseboard | NOTES | PIN number | MARK | function | PIN name on baseboard | NOTES | PIN number | MARK | function | PIN name on baseboard | NOTES | PIN number | MARK | function | PIN name on baseboard | NOTES | PIN number | MARK | function | PIN name on baseboard | NOTES | PIN number | MARK | function | PIN name on baseboard | NOTES
| 1 |  | NC | RXD1 |  | 1 |  | NC | NC |  | 1 |  | NC | NC |  | 1 |  | NC | RXD0 |  | 1 |  | NC | NC |  | 1 |  | NC | NC
| 2 |  | GND | GND |  | 2 |  | GND | GND |  | 2 |  | GND | GND |  | 2 |  | GND | GND |  | 2 |  | GND | GND |  | 2 |  | GND | GND
| 3 |  | NC | SPI_CS |  | 3 |  | NC | SPI_CS |  | 3 |  | NC | SPI_CS |  | 3 |  | NC | SPI_CS |  | 3 |  | NC | SPI_CS |  | 3 |  | NC | SPI_CS
| 4 |  | NC | SPI_CLK |  | 4 |  | NC | SPI_CLK |  | 4 |  | NC | SPI_CLK |  | 4 |  | NC | SPI_CLK |  | 4 |  | NC | SPI_CLK |  | 4 |  | NC | SPI_CLK
| 5 |  | NC | SPI_MISO |  | 5 |  | NC | SPI_MISO |  | 5 |  | NC | SPI_MISO |  | 5 |  | NC | SPI_MISO |  | 5 |  | NC | SPI_MISO |  | 5 |  | NC | SPI_MISO
| 6 |  | NC | SPI_MOSI |  | 6 |  | NC | SPI_MOSI |  | 6 |  | NC | SPI_MOSI |  | 6 |  | NC | SPI_MOSI |  | 6 |  | NC | SPI_MOSI |  | 6 |  | NC | SPI_MOSI
| 7 | 1 | I2C_SCL | I2C1_SCL |  | 7 | 1 | I2C_SCL | I2C1_SCL |  | 7 | 1 | I2C_SCL | I2C1_SCL |  | 7 | 1 | I2C_SCL | I2C1_SCL |  | 7 | 1 | I2C_SCL | I2C1_SCL |  | 7 | 1 | I2C_SCL | I2C1_SCL
| 8 | 2 | I2C_SDA | I2C1_SDA |  | 8 | 2 | I2C_SDA | I2C1_SDA |  | 8 | 2 | I2C_SDA | I2C1_SDA |  | 8 | 2 | I2C_SDA | I2C1_SDA |  | 8 | 2 | I2C_SDA | I2C1_SDA |  | 8 | 2 | I2C_SDA | I2C1_SDA
| 9 |  | VDD | VDD |  | 9 |  | VDD | VDD |  | 9 |  | VDD | VDD |  | 9 |  | VDD | VDD |  | 9 |  | VDD | VDD |  | 9 |  | VDD | VDD
| 10 |  | NC | IO2 |  | 10 |  | NC | IO1 |  | 10 |  | NC | IO4 |  | 10 |  | NC | IO6 |  | 10 |  | NC | IO3 |  | 10 |  | NC | IO5
| 11 |  | NC | 3V3_S |  | 11 |  | NC | 3V3_S |  | 11 |  | NC | 3V3_S |  | 11 |  | NC | 3V3_S |  | 11 |  | NC | 3V3_S |  | 11 |  | NC | 3V3_S
| 12 |  | NC | IO1 |  | 12 |  | NC | IO2 |  | 12 |  | NC | IO3 |  | 12 |  | NC | IO5 |  | 12 |  | NC | IO4 |  | 12 |  | NC | IO6
| 13 |  | NC | IO1 |  | 13 |  | NC | IO2 |  | 13 |  | NC | IO3 |  | 13 |  | NC | IO5 |  | 13 |  | NC | IO4 |  | 13 |  | NC | IO6
| 14 |  | NC | 3V3_S |  | 14 |  | NC | 3V3_S |  | 14 |  | NC | 3V3_S |  | 14 |  | NC | 3V3_S |  | 14 |  | NC | 3V3_S |  | 14 |  | NC | 3V3_S
| 15 |  | NC | IO2 |  | 15 |  | NC | IO1 |  | 15 |  | NC | IO4 |  | 15 |  | NC | IO6 |  | 15 |  | NC | IO3 |  | 15 |  | NC | IO5
| 16 |  | VDD | VDD |  | 16 |  | VDD | VDD |  | 16 |  | VDD | VDD |  | 16 |  | VDD | VDD |  | 16 |  | VDD | VDD |  | 16 |  | VDD | VDD
| 17 |  | I2C_SDA | I2C1_SDA |  | 17 |  | I2C_SDA | I2C1_SDA |  | 17 |  | I2C_SDA | I2C1_SDA |  | 17 |  | I2C_SDA | I2C1_SDA |  | 17 |  | I2C_SDA | I2C1_SDA |  | 17 |  | I2C_SDA | I2C1_SDA
| 18 |  | I2C_SCL | I2C1_SCL |  | 18 |  | I2C_SCL | I2C1_SCL |  | 18 |  | I2C_SCL | I2C1_SCL |  | 18 |  | I2C_SCL | I2C1_SCL |  | 18 |  | I2C_SCL | I2C1_SCL |  | 18 |  | I2C_SCL | I2C1_SCL
| 19 |  | NC | SPI_MOSI |  | 19 |  | NC | SPI_MOSI |  | 19 |  | NC | SPI_MOSI |  | 19 |  | NC | SPI_MOSI |  | 19 |  | NC | SPI_MOSI |  | 19 |  | NC | SPI_MOSI
| 20 |  | NC | SPI_MISO |  | 20 |  | NC | SPI_MISO |  | 20 |  | NC | SPI_MISO |  | 20 |  | NC | SPI_MISO |  | 20 |  | NC | SPI_MISO |  | 20 |  | NC | SPI_MISO
| 21 |  | NC | SPI_CLK |  | 21 |  | NC | SPI_CLK |  | 21 |  | NC | SPI_CLK |  | 21 |  | NC | SPI_CLK |  | 21 |  | NC | SPI_CLK |  | 21 |  | NC | SPI_CLK
| 22 |  | NC | SPI_CS |  | 22 |  | NC | SPI_CS |  | 22 |  | NC | SPI_CS |  | 22 |  | NC | SPI_CS |  | 22 |  | NC | SPI_CS |  | 22 |  | NC | SPI_CS
| 23 |  | GND | GND |  | 23 |  | GND | GND |  | 23 |  | GND | GND |  | 23 |  | GND | GND |  | 23 |  | GND | GND |  | 23 |  | GND | GND
| 24 |  | NC | TXD1 |  | 24 |  | NC | NC |  | 24 |  | NC | NC |  | 24 |  | NC | TXD0 |  | 24 |  | NC | NC |  | 24 |  | NC | NC
| Description |  |  |  |  | Description |  |  |  |  | Description |  |  |  |  | Description |  |  |  |  | Description |  |  |  |  | Description
| 1 | RAK12010 WisBlock Ambient Light Sensor |  |  |  | 1 | RAK12010 WisBlock Ambient Light Sensor |  |  |  | 1 | RAK12010 WisBlock Ambient Light Sensor |  |  |  | 1 | RAK12010 WisBlock Ambient Light Sensor |  |  |  | 1 | RAK12010 WisBlock Ambient Light Sensor |  |  |  | 1 | RAK12010 WisBlock Ambient Light Sensor
| 2 | I2C ADDR: 0x10 |  |  |  | 2 | I2C ADDR: 0x10 |  |  |  | 2 | I2C ADDR: 0x10 |  |  |  | 2 | I2C ADDR: 0x10 |  |  |  | 2 | I2C ADDR: 0x10 |  |  |  | 2 | I2C ADDR: 0x10

## RAK12011
MODEL | RAK12011 |  | SLOT A |  |  | RAK12011 |  | SLOT B |  |  | RAK12011 |  | SLOT C |  |  | RAK12011 |  | SLOT D |  |  | SLOT E |  |  |  |  | SLOTF
| PIN number | MARK | function | PIN name on baseboard | NOTES | PIN number | MARK | function | PIN name on baseboard | NOTES | PIN number | MARK | function | PIN name on baseboard | NOTES | PIN number | MARK | function | PIN name on baseboard | NOTES | PIN number | MARK | function | PIN name on baseboard | NOTES | PIN number | MARK | function | PIN name on baseboard | NOTES
| 1 |  | NC | RXD1 |  | 1 |  | NC | NC |  | 1 |  | NC | NC |  | 1 |  | NC | RXD0 |  | 1 |  | NC | NC |  | 1 |  | NC | NC
| 2 |  | GND | GND |  | 2 |  | GND | GND |  | 2 |  | GND | GND |  | 2 |  | GND | GND |  | 2 |  | GND | GND |  | 2 |  | GND | GND
| 3 |  | NC | SPI_CS |  | 3 |  | NC | SPI_CS |  | 3 |  | NC | SPI_CS |  | 3 |  | NC | SPI_CS |  | 3 |  | NC | SPI_CS |  | 3 |  | NC | SPI_CS
| 4 |  | NC | SPI_CLK |  | 4 |  | NC | SPI_CLK |  | 4 |  | NC | SPI_CLK |  | 4 |  | NC | SPI_CLK |  | 4 |  | NC | SPI_CLK |  | 4 |  | NC | SPI_CLK
| 5 |  | NC | SPI_MISO |  | 5 |  | NC | SPI_MISO |  | 5 |  | NC | SPI_MISO |  | 5 |  | NC | SPI_MISO |  | 5 |  | NC | SPI_MISO |  | 5 |  | NC | SPI_MISO
| 6 |  | NC | SPI_MOSI |  | 6 |  | NC | SPI_MOSI |  | 6 |  | NC | SPI_MOSI |  | 6 |  | NC | SPI_MOSI |  | 6 |  | NC | SPI_MOSI |  | 6 |  | NC | SPI_MOSI
| 7 | 1 | I2C_SCL | I2C1_SCL |  | 7 | 1 | I2C_SCL | I2C1_SCL |  | 7 | 1 | I2C_SCL | I2C1_SCL |  | 7 | 1 | I2C_SCL | I2C1_SCL |  | 7 | 1 | I2C_SCL | I2C1_SCL |  | 7 | 1 | I2C_SCL | I2C1_SCL
| 8 | 2 | I2C_SDA | I2C1_SDA |  | 8 | 2 | I2C_SDA | I2C1_SDA |  | 8 | 2 | I2C_SDA | I2C1_SDA |  | 8 | 2 | I2C_SDA | I2C1_SDA |  | 8 | 2 | I2C_SDA | I2C1_SDA |  | 8 | 2 | I2C_SDA | I2C1_SDA
| 9 |  | VDD | VDD |  | 9 |  | VDD | VDD |  | 9 |  | VDD | VDD |  | 9 |  | VDD | VDD |  | 9 |  | VDD | VDD |  | 9 |  | VDD | VDD
| 10 |  | NC | IO2 |  | 10 |  | NC | IO1 |  | 10 |  | NC | IO4 |  | 10 |  | NC | IO6 |  | 10 |  | NC | IO3 |  | 10 |  | NC | IO5
| 11 |  | 3V3_S | 3V3_S | IO2 must be high to enable power supply | 11 |  | 3V3_S | 3V3_S | IO2 must be high to enable power supply | 11 |  | 3V3_S | 3V3_S | IO2 must be high to enable power supply | 11 |  | 3V3_S | 3V3_S | IO2 must be high to enable power supply | 11 |  | 3V3_S | 3V3_S |  | 11 |  | 3V3_S | 3V3_S
| 12 | 3 | INT | IO1 |  | 12 | 3 | INT | IO2 |  | 12 | 3 | INT | IO3 |  | 12 | 3 | INT | IO5 |  | 12 | 3 | INT | IO4 |  | 12 | 3 | INT | IO6
| 13 |  | INT | IO1 |  | 13 |  | INT | IO2 |  | 13 |  | INT | IO3 |  | 13 |  | INT | IO5 |  | 13 |  | INT | IO4 |  | 13 |  | INT | IO6
| 14 |  | 3V3_S | 3V3_S |  | 14 |  | 3V3_S | 3V3_S |  | 14 |  | 3V3_S | 3V3_S |  | 14 |  | 3V3_S | 3V3_S |  | 14 |  | 3V3_S | 3V3_S |  | 14 |  | 3V3_S | 3V3_S
| 15 |  | NC | IO2 |  | 15 |  | NC | IO1 |  | 15 |  | NC | IO4 |  | 15 |  | NC | IO6 |  | 15 |  | NC | IO3 |  | 15 |  | NC | IO5
| 16 |  | VDD | VDD |  | 16 |  | VDD | VDD |  | 16 |  | VDD | VDD |  | 16 |  | VDD | VDD |  | 16 |  | VDD | VDD |  | 16 |  | VDD | VDD
| 17 |  | I2C_SDA | I2C1_SDA |  | 17 |  | I2C_SDA | I2C1_SDA |  | 17 |  | I2C_SDA | I2C1_SDA |  | 17 |  | I2C_SDA | I2C1_SDA |  | 17 |  | I2C_SDA | I2C1_SDA |  | 17 |  | I2C_SDA | I2C1_SDA
| 18 |  | I2C_SCL | I2C1_SCL |  | 18 |  | I2C_SCL | I2C1_SCL |  | 18 |  | I2C_SCL | I2C1_SCL |  | 18 |  | I2C_SCL | I2C1_SCL |  | 18 |  | I2C_SCL | I2C1_SCL |  | 18 |  | I2C_SCL | I2C1_SCL
| 19 |  | NC | SPI_MOSI |  | 19 |  | NC | SPI_MOSI |  | 19 |  | NC | SPI_MOSI |  | 19 |  | NC | SPI_MOSI |  | 19 |  | NC | SPI_MOSI |  | 19 |  | NC | SPI_MOSI
| 20 |  | NC | SPI_MISO |  | 20 |  | NC | SPI_MISO |  | 20 |  | NC | SPI_MISO |  | 20 |  | NC | SPI_MISO |  | 20 |  | NC | SPI_MISO |  | 20 |  | NC | SPI_MISO
| 21 |  | NC | SPI_CLK |  | 21 |  | NC | SPI_CLK |  | 21 |  | NC | SPI_CLK |  | 21 |  | NC | SPI_CLK |  | 21 |  | NC | SPI_CLK |  | 21 |  | NC | SPI_CLK
| 22 |  | NC | SPI_CS |  | 22 |  | NC | SPI_CS |  | 22 |  | NC | SPI_CS |  | 22 |  | NC | SPI_CS |  | 22 |  | NC | SPI_CS |  | 22 |  | NC | SPI_CS
| 23 |  | GND | GND |  | 23 |  | GND | GND |  | 23 |  | GND | GND |  | 23 |  | GND | GND |  | 23 |  | GND | GND |  | 23 |  | GND | GND
| 24 |  | NC | TXD1 |  | 24 |  | NC | NC |  | 24 |  | NC | NC |  | 24 |  | NC | TXD0 |  | 24 |  | NC | NC |  | 24 |  | NC | NC
| Description |  |  |  |  | Description |  |  |  |  | Description |  |  |  |  | Description |  |  |  |  | Description |  |  |  |  | Description
| 1 | RAK12011 WisBlock WP Barometric Sensor' |  |  |  | 1 | RAK12011 WisBlock WP Barometric Sensor' |  |  |  | 1 | RAK12011 WisBlock WP Barometric Sensor' |  |  |  | 1 | RAK12011 WisBlock WP Barometric Sensor' |  |  |  | 1 | RAK12011 WisBlock WP Barometric Sensor' |  |  |  | 1 | RAK12011 WisBlock WP Barometric Sensor'
| 2 | I2C ADDR: 0x57 |  |  |  | 2 | I2C ADDR: 0x57 |  |  |  | 2 | I2C ADDR: 0x57 |  |  |  | 2 | I2C ADDR: 0x57 |  |  |  | 2 | I2C ADDR: 0x57 |  |  |  | 2 | I2C ADDR: 0x57

## RAK12021
MODEL | RAK12021 |  | SLOT A |  |  | SLOT B |  |  |  |  | SLOT C |  |  |  |  | SLOT D |  |  |  |  | SLOT E |  |  |  |  | SLOTF
| PIN number | MARK | function | PIN name on baseboard | NOTES | PIN number | MARK | function | PIN name on baseboard | NOTES | PIN number | MARK | function | PIN name on baseboard | NOTES | PIN number | MARK | function | PIN name on baseboard | NOTES | PIN number | MARK | function | PIN name on baseboard | NOTES | PIN number | MARK | function | PIN name on baseboard | NOTES
| 1 |  | NC | RXD1 |  | 1 |  | NC | NC |  | 1 |  | NC | NC |  | 1 |  | NC | RXD0 |  | 1 |  | NC | NC |  | 1 |  | NC | NC
| 2 |  | GND | GND |  | 2 |  | GND | GND |  | 2 |  | GND | GND |  | 2 |  | GND | GND |  | 2 |  | GND | GND |  | 2 |  | GND | GND
| 3 |  | NC | SPI_CS |  | 3 |  | NC | SPI_CS |  | 3 |  | NC | SPI_CS |  | 3 |  | NC | SPI_CS |  | 3 |  | NC | SPI_CS |  | 3 |  | NC | SPI_CS
| 4 |  | NC | SPI_CLK |  | 4 |  | NC | SPI_CLK |  | 4 |  | NC | SPI_CLK |  | 4 |  | NC | SPI_CLK |  | 4 |  | NC | SPI_CLK |  | 4 |  | NC | SPI_CLK
| 5 |  | NC | SPI_MISO |  | 5 |  | NC | SPI_MISO |  | 5 |  | NC | SPI_MISO |  | 5 |  | NC | SPI_MISO |  | 5 |  | NC | SPI_MISO |  | 5 |  | NC | SPI_MISO
| 6 |  | NC | SPI_MOSI |  | 6 |  | NC | SPI_MOSI |  | 6 |  | NC | SPI_MOSI |  | 6 |  | NC | SPI_MOSI |  | 6 | 1 | I2C_SCL | SPI_MOSI |  | 6 |  | NC | SPI_MOSI
| 7 | 1 | I2C_SCL | I2C1_SCL |  | 7 | 1 | I2C_SCL | I2C1_SCL |  | 7 | 1 | I2C_SCL | I2C1_SCL |  | 7 | 1 | I2C_SCL | I2C1_SCL |  | 7 | 2 | I2C_SDA | I2C1_SCL |  | 7 | 1 | I2C_SCL | I2C1_SCL
| 8 | 2 | I2C_SDA | I2C1_SDA |  | 8 | 2 | I2C_SDA | I2C1_SDA |  | 8 | 2 | I2C_SDA | I2C1_SDA |  | 8 | 2 | I2C_SDA | I2C1_SDA |  | 8 |  | VDD | I2C1_SDA |  | 8 | 2 | I2C_SDA | I2C1_SDA
| 9 |  | VDD | VDD |  | 9 |  | VDD | VDD |  | 9 |  | VDD | VDD |  | 9 |  | VDD | VDD |  | 9 |  | NC | VDD |  | 9 |  | VDD | VDD
| 10 |  | NC | IO3 |  | 10 |  | NC | IO1 |  | 10 |  | NC | IO4 |  | 10 |  | NC | IO6 |  | 10 |  | NC | IO3 |  | 10 |  | NC | IO5
| 11 |  | NC | 3V3_S |  | 11 |  | NC | 3V3_S |  | 11 |  | NC | 3V3_S |  | 11 |  | NC | 3V3_S |  | 11 | 3 | SENSOR_INT | 3V3_S |  | 11 |  | NC | 3V3_S
| 12 | 3 | SENSOR_INT | IO4 |  | 12 | 3 | SENSOR_INT | IO2 |  | 12 | 3 | SENSOR_INT | IO3 |  | 12 | 3 | SENSOR_INT | IO5 |  | 12 |  | NC | IO4 |  | 12 | 3 | SENSOR_INT | IO6
| 13 |  | NC | IO4 |  | 13 |  | NC | IO2 |  | 13 |  | NC | IO3 |  | 13 |  | NC | IO5 |  | 13 |  | NC | IO4 |  | 13 |  | NC | IO6
| 14 |  | NC | 3V3_S |  | 14 |  | NC | 3V3_S |  | 14 |  | NC | 3V3_S |  | 14 |  | NC | 3V3_S |  | 14 |  | NC | 3V3_S |  | 14 |  | NC | 3V3_S
| 15 |  | NC | IO3 |  | 15 |  | NC | IO1 |  | 15 |  | NC | IO4 |  | 15 |  | NC | IO6 |  | 15 |  | NC | IO3 |  | 15 |  | NC | IO5
| 16 |  | VDD | VDD |  | 16 |  | VDD | VDD |  | 16 |  | VDD | VDD |  | 16 |  | VDD | VDD |  | 16 |  | VDD | VDD |  | 16 |  | VDD | VDD
| 17 |  | I2C_SDA | I2C1_SDA |  | 17 |  | I2C_SDA | I2C1_SDA |  | 17 |  | I2C_SDA | I2C1_SDA |  | 17 |  | I2C_SDA | I2C1_SDA |  | 17 |  | I2C_SDA | I2C1_SDA |  | 17 |  | I2C_SDA | I2C1_SDA
| 18 |  | I2C_SCL | I2C1_SCL |  | 18 |  | I2C_SCL | I2C1_SCL |  | 18 |  | I2C_SCL | I2C1_SCL |  | 18 |  | I2C_SCL | I2C1_SCL |  | 18 |  | I2C_SCL | I2C1_SCL |  | 18 |  | I2C_SCL | I2C1_SCL
| 19 |  | NC | SPI_MOSI |  | 19 |  | NC | SPI_MOSI |  | 19 |  | NC | SPI_MOSI |  | 19 |  | NC | SPI_MOSI |  | 19 |  | NC | SPI_MOSI |  | 19 |  | NC | SPI_MOSI
| 20 |  | NC | SPI_MISO |  | 20 |  | NC | SPI_MISO |  | 20 |  | NC | SPI_MISO |  | 20 |  | NC | SPI_MISO |  | 20 |  | NC | SPI_MISO |  | 20 |  | NC | SPI_MISO
| 21 |  | NC | SPI_CLK |  | 21 |  | NC | SPI_CLK |  | 21 |  | NC | SPI_CLK |  | 21 |  | NC | SPI_CLK |  | 21 |  | NC | SPI_CLK |  | 21 |  | NC | SPI_CLK
| 22 |  | NC | SPI_CS |  | 22 |  | NC | SPI_CS |  | 22 |  | NC | SPI_CS |  | 22 |  | NC | SPI_CS |  | 22 |  | NC | SPI_CS |  | 22 |  | NC | SPI_CS
| 23 |  | GND | GND |  | 23 |  | GND | GND |  | 23 |  | GND | GND |  | 23 |  | GND | GND |  | 23 |  | GND | GND |  | 23 |  | GND | GND
| 24 |  | NC | TXD1 |  | 24 |  | NC | NC |  | 24 |  | NC | NC |  | 24 |  | NC | TXD0 |  | 24 |  | NC | NC |  | 24 |  | NC | NC
| Description |  |  |  |  | Description |  |  |  |  | Description |  |  |  |  | Description |  |  |  |  | Description |  |  |  |  | Description
| 1 | RAK12021 RGB sensor |  |  |  | 1 | RAK12021 RGB sensor |  |  |  | 1 | RAK12021 RGB sensor |  |  |  | 1 | RAK12021 RGB sensor |  |  |  | 1 | RAK12021 RGB sensor |  |  |  | 1 | RAK12021 RGB sensor
| 2 | I2C Address: 0x29 |  |  |  | 2 | I2C Address: 0x29 |  |  |  | 2 | I2C Address: 0x29 |  |  |  | 2 | I2C Address: 0x29 |  |  |  | 2 | I2C Address: 0x29 |  |  |  | 2 | I2C Address: 0x29

## RAK12027
MODEL | RAK12027 |  | SLOT A |  |  | RAK12027 |  | SLOT B |  |  | RAK12027 |  | SLOT C |  |  | RAK12027 |  | SLOT D |  |  | SLOT E |  |  |  |  | SLOTF
| PIN number | MARK | function | PIN name on baseboard | NOTES | PIN number | MARK | function | PIN name on baseboard | NOTES | PIN number | MARK | function | PIN name on baseboard | NOTES | PIN number | MARK | function | PIN name on baseboard | NOTES | PIN number | MARK | function | PIN name on baseboard | NOTES | PIN number | MARK | function | PIN name on baseboard | NOTES
| 1 |  | NC | RXD1 |  | 1 |  | NC | NC |  | 1 |  | NC | NC |  | 1 |  | NC | RXD0 |  | 1 |  | NC | NC |  | 1 |  | NC | NC
| 2 |  | GND | GND |  | 2 |  | GND | GND |  | 2 |  | GND | GND |  | 2 |  | GND | GND |  | 2 |  | GND | GND |  | 2 |  | GND | GND
| 3 |  | NC | SPI_CS |  | 3 |  | NC | SPI_CS |  | 3 |  | NC | SPI_CS |  | 3 |  | NC | SPI_CS |  | 3 |  | NC | SPI_CS |  | 3 |  | NC | SPI_CS
| 4 |  | NC | SPI_CLK |  | 4 |  | NC | SPI_CLK |  | 4 |  | NC | SPI_CLK |  | 4 |  | NC | SPI_CLK |  | 4 |  | NC | SPI_CLK |  | 4 |  | NC | SPI_CLK
| 5 |  | NC | SPI_MISO |  | 5 |  | NC | SPI_MISO |  | 5 |  | NC | SPI_MISO |  | 5 |  | NC | SPI_MISO |  | 5 |  | NC | SPI_MISO |  | 5 |  | NC | SPI_MISO
| 6 |  | NC | SPI_MOSI |  | 6 |  | NC | SPI_MOSI |  | 6 |  | NC | SPI_MOSI |  | 6 |  | NC | SPI_MOSI |  | 6 |  | NC | SPI_MOSI |  | 6 |  | NC | SPI_MOSI
| 7 | 1 | I2C_SCL | I2C1_SCL |  | 7 | 1 | I2C_SCL | I2C1_SCL |  | 7 | 1 | I2C_SCL | I2C1_SCL |  | 7 | 1 | I2C_SCL | I2C1_SCL |  | 7 | 1 | I2C_SCL | I2C1_SCL |  | 7 | 1 | I2C_SCL | I2C1_SCL
| 8 | 2 | I2C_SDA | I2C1_SDA |  | 8 | 2 | I2C_SDA | I2C1_SDA |  | 8 | 2 | I2C_SDA | I2C1_SDA |  | 8 | 2 | I2C_SDA | I2C1_SDA |  | 8 | 2 | I2C_SDA | I2C1_SDA |  | 8 | 2 | I2C_SDA | I2C1_SDA
| 9 |  | VDD | VDD |  | 9 |  | VDD | VDD |  | 9 |  | VDD | VDD |  | 9 |  | VDD | VDD |  | 9 |  | VDD | VDD |  | 9 |  | VDD | VDD
| 10 | 3 | INT2 | IO2 |  | 10 | 3 | INT2 | IO1 |  | 10 | 3 | INT2 | IO4 |  | 10 | 3 | INT2 | IO6 |  | 10 | 3 | INT2 | IO3 |  | 10 | 3 | INT2 | IO5
| 11 |  | 3V3_S | 3V3_S | IO2 must be high to enable power supply | 11 |  | 3V3_S | 3V3_S | IO2 must be high to enable power supply | 11 |  | 3V3_S | 3V3_S | IO2 must be high to enable power supply | 11 |  | 3V3_S | 3V3_S | IO2 must be high to enable power supply | 11 |  | 3V3_S | 3V3_S |  | 11 |  | 3V3_S | 3V3_S
| 12 | 4 | INT1 | IO1 |  | 12 | 4 | INT1 | IO2 |  | 12 | 4 | INT1 | IO3 |  | 12 | 4 | INT1 | IO5 |  | 12 | 4 | INT1 | IO4 |  | 12 | 4 | INT1 | IO6
| 13 |  | NC | IO1 |  | 13 |  | NC | IO2 |  | 13 |  | NC | IO3 |  | 13 |  | NC | IO5 |  | 13 |  | NC | IO4 |  | 13 |  | NC | IO6
| 14 |  | 3V3_S | 3V3_S |  | 14 |  | 3V3_S | 3V3_S |  | 14 |  | 3V3_S | 3V3_S |  | 14 |  | 3V3_S | 3V3_S |  | 14 |  | 3V3_S | 3V3_S |  | 14 |  | 3V3_S | 3V3_S
| 15 |  | NC | IO2 |  | 15 |  | NC | IO1 |  | 15 |  | NC | IO4 |  | 15 |  | NC | IO6 |  | 15 |  | NC | IO3 |  | 15 |  | NC | IO5
| 16 |  | VDD | VDD |  | 16 |  | VDD | VDD |  | 16 |  | VDD | VDD |  | 16 |  | VDD | VDD |  | 16 |  | VDD | VDD |  | 16 |  | VDD | VDD
| 17 |  | I2C_SDA | I2C1_SDA |  | 17 |  | I2C_SDA | I2C1_SDA |  | 17 |  | I2C_SDA | I2C1_SDA |  | 17 |  | I2C_SDA | I2C1_SDA |  | 17 |  | I2C_SDA | I2C1_SDA |  | 17 |  | I2C_SDA | I2C1_SDA
| 18 |  | I2C_SCL | I2C1_SCL |  | 18 |  | I2C_SCL | I2C1_SCL |  | 18 |  | I2C_SCL | I2C1_SCL |  | 18 |  | I2C_SCL | I2C1_SCL |  | 18 |  | I2C_SCL | I2C1_SCL |  | 18 |  | I2C_SCL | I2C1_SCL
| 19 |  | NC | SPI_MOSI |  | 19 |  | NC | SPI_MOSI |  | 19 |  | NC | SPI_MOSI |  | 19 |  | NC | SPI_MOSI |  | 19 |  | NC | SPI_MOSI |  | 19 |  | NC | SPI_MOSI
| 20 |  | NC | SPI_MISO |  | 20 |  | NC | SPI_MISO |  | 20 |  | NC | SPI_MISO |  | 20 |  | NC | SPI_MISO |  | 20 |  | NC | SPI_MISO |  | 20 |  | NC | SPI_MISO
| 21 |  | NC | SPI_CLK |  | 21 |  | NC | SPI_CLK |  | 21 |  | NC | SPI_CLK |  | 21 |  | NC | SPI_CLK |  | 21 |  | NC | SPI_CLK |  | 21 |  | NC | SPI_CLK
| 22 |  | NC | SPI_CS |  | 22 |  | NC | SPI_CS |  | 22 |  | NC | SPI_CS |  | 22 |  | NC | SPI_CS |  | 22 |  | NC | SPI_CS |  | 22 |  | NC | SPI_CS
| 23 |  | GND | GND |  | 23 |  | GND | GND |  | 23 |  | GND | GND |  | 23 |  | GND | GND |  | 23 |  | GND | GND |  | 23 |  | GND | GND
| 24 |  | NC | TXD1 |  | 24 |  | NC | NC |  | 24 |  | NC | NC |  | 24 |  | NC | TXD0 |  | 24 |  | NC | NC |  | 24 |  | NC | NC
| Description |  |  |  |  | Description |  |  |  |  | Description |  |  |  |  | Description |  |  |  |  | Description |  |  |  |  | Description
| 1 | RAK12027 WisBlock Earthquake Sensor' |  |  |  | 1 | RAK12027 WisBlock Earthquake Sensor' |  |  |  | 1 | RAK12027 WisBlock Earthquake Sensor' |  |  |  | 1 | RAK12027 WisBlock Earthquake Sensor' |  |  |  | 1 | RAK12027 WisBlock Earthquake Sensor' |  |  |  | 1 | RAK12027 WisBlock Earthquake Sensor'
| 2 | I2C ADDR: 0x55 |  |  |  | 2 | I2C ADDR: 0x55 |  |  |  | 2 | I2C ADDR: 0x55 |  |  |  | 2 | I2C ADDR: 0x55 |  |  |  | 2 | I2C ADDR: 0x55 |  |  |  | 2 | I2C ADDR: 0x55

## RAK12047
MODEL | RAK12047 |  | SLOT A |  |  | RAK12047 |  | SLOT B |  |  | RAK12047 |  | SLOT C |  |  | RAK12047 |  | SLOT D |  |  | SLOT E |  |  |  |  | SLOTF
| PIN number | MARK | function | PIN name on baseboard | NOTES | PIN number | MARK | function | PIN name on baseboard | NOTES | PIN number | MARK | function | PIN name on baseboard | NOTES | PIN number | MARK | function | PIN name on baseboard | NOTES | PIN number | MARK | function | PIN name on baseboard | NOTES | PIN number | MARK | function | PIN name on baseboard | NOTES
| 1 |  | NC | RXD1 |  | 1 |  | NC | NC |  | 1 |  | NC | NC |  | 1 |  | NC | RXD0 |  | 1 |  | NC | NC |  | 1 |  | NC | NC
| 2 |  | GND | GND |  | 2 |  | GND | GND |  | 2 |  | GND | GND |  | 2 |  | GND | GND |  | 2 |  | GND | GND |  | 2 |  | GND | GND
| 3 |  | NC | SPI_CS |  | 3 |  | NC | SPI_CS |  | 3 |  | NC | SPI_CS |  | 3 |  | NC | SPI_CS |  | 3 |  | NC | SPI_CS |  | 3 |  | NC | SPI_CS
| 4 |  | NC | SPI_CLK |  | 4 |  | NC | SPI_CLK |  | 4 |  | NC | SPI_CLK |  | 4 |  | NC | SPI_CLK |  | 4 |  | NC | SPI_CLK |  | 4 |  | NC | SPI_CLK
| 5 |  | NC | SPI_MISO |  | 5 |  | NC | SPI_MISO |  | 5 |  | NC | SPI_MISO |  | 5 |  | NC | SPI_MISO |  | 5 |  | NC | SPI_MISO |  | 5 |  | NC | SPI_MISO
| 6 |  | NC | SPI_MOSI |  | 6 |  | NC | SPI_MOSI |  | 6 |  | NC | SPI_MOSI |  | 6 |  | NC | SPI_MOSI |  | 6 |  | NC | SPI_MOSI |  | 6 |  | NC | SPI_MOSI
| 7 | 1 | I2C_SCL | I2C1_SCL |  | 7 | 1 | I2C_SCL | I2C1_SCL |  | 7 | 1 | I2C_SCL | I2C1_SCL |  | 7 | 1 | I2C_SCL | I2C1_SCL |  | 7 | 1 | I2C_SCL | I2C1_SCL |  | 7 | 1 | I2C_SCL | I2C1_SCL
| 8 | 2 | I2C_SDA | I2C1_SDA |  | 8 | 2 | I2C_SDA | I2C1_SDA |  | 8 | 2 | I2C_SDA | I2C1_SDA |  | 8 | 2 | I2C_SDA | I2C1_SDA |  | 8 | 2 | I2C_SDA | I2C1_SDA |  | 8 | 2 | I2C_SDA | I2C1_SDA
| 9 |  | VDD | VDD |  | 9 |  | VDD | VDD |  | 9 |  | VDD | VDD |  | 9 |  | VDD | VDD |  | 9 |  | VDD | VDD |  | 9 |  | VDD | VDD
| 10 |  | NC | IO2 |  | 10 |  | NC | IO1 |  | 10 |  | NC | IO4 |  | 10 |  | NC | IO6 |  | 10 |  | NC | IO3 |  | 10 |  | NC | IO5
| 11 |  | 3V3_S | 3V3_S | IO2 must be high to enable power supply | 11 |  | 3V3_S | 3V3_S | IO2 must be high to enable power supply | 11 |  | 3V3_S | 3V3_S | IO2 must be high to enable power supply | 11 |  | 3V3_S | 3V3_S | IO2 must be high to enable power supply | 11 |  | 3V3_S | 3V3_S |  | 11 |  | 3V3_S | 3V3_S
| 12 |  | NC | IO1 |  | 12 |  | NC | IO2 |  | 12 |  | NC | IO3 |  | 12 |  | NC | IO5 |  | 12 |  | NC | IO4 |  | 12 |  | NC | IO6
| 13 |  | NC | IO1 |  | 13 |  | NC | IO2 |  | 13 |  | NC | IO3 |  | 13 |  | NC | IO5 |  | 13 |  | NC | IO4 |  | 13 |  | NC | IO6
| 14 |  | 3V3_S | 3V3_S |  | 14 |  | 3V3_S | 3V3_S |  | 14 |  | 3V3_S | 3V3_S |  | 14 |  | 3V3_S | 3V3_S |  | 14 |  | 3V3_S | 3V3_S |  | 14 |  | 3V3_S | 3V3_S
| 15 |  | NC | IO2 |  | 15 |  | NC | IO1 |  | 15 |  | NC | IO4 |  | 15 |  | NC | IO6 |  | 15 |  | NC | IO3 |  | 15 |  | NC | IO5
| 16 |  | VDD | VDD |  | 16 |  | VDD | VDD |  | 16 |  | VDD | VDD |  | 16 |  | VDD | VDD |  | 16 |  | VDD | VDD |  | 16 |  | VDD | VDD
| 17 |  | I2C_SDA | I2C1_SDA |  | 17 |  | I2C_SDA | I2C1_SDA |  | 17 |  | I2C_SDA | I2C1_SDA |  | 17 |  | I2C_SDA | I2C1_SDA |  | 17 |  | I2C_SDA | I2C1_SDA |  | 17 |  | I2C_SDA | I2C1_SDA
| 18 |  | I2C_SCL | I2C1_SCL |  | 18 |  | I2C_SCL | I2C1_SCL |  | 18 |  | I2C_SCL | I2C1_SCL |  | 18 |  | I2C_SCL | I2C1_SCL |  | 18 |  | I2C_SCL | I2C1_SCL |  | 18 |  | I2C_SCL | I2C1_SCL
| 19 |  | NC | SPI_MOSI |  | 19 |  | NC | SPI_MOSI |  | 19 |  | NC | SPI_MOSI |  | 19 |  | NC | SPI_MOSI |  | 19 |  | NC | SPI_MOSI |  | 19 |  | NC | SPI_MOSI
| 20 |  | NC | SPI_MISO |  | 20 |  | NC | SPI_MISO |  | 20 |  | NC | SPI_MISO |  | 20 |  | NC | SPI_MISO |  | 20 |  | NC | SPI_MISO |  | 20 |  | NC | SPI_MISO
| 21 |  | NC | SPI_CLK |  | 21 |  | NC | SPI_CLK |  | 21 |  | NC | SPI_CLK |  | 21 |  | NC | SPI_CLK |  | 21 |  | NC | SPI_CLK |  | 21 |  | NC | SPI_CLK
| 22 |  | NC | SPI_CS |  | 22 |  | NC | SPI_CS |  | 22 |  | NC | SPI_CS |  | 22 |  | NC | SPI_CS |  | 22 |  | NC | SPI_CS |  | 22 |  | NC | SPI_CS
| 23 |  | GND | GND |  | 23 |  | GND | GND |  | 23 |  | GND | GND |  | 23 |  | GND | GND |  | 23 |  | GND | GND |  | 23 |  | GND | GND
| 24 |  | NC | TXD1 |  | 24 |  | NC | NC |  | 24 |  | NC | NC |  | 24 |  | NC | TXD0 |  | 24 |  | NC | NC |  | 24 |  | NC | NC
| Description |  |  |  |  | Description |  |  |  |  | Description |  |  |  |  | Description |  |  |  |  | Description |  |  |  |  | Description
| 1 | RAK12047 WisBlockVOC Sensor' |  |  |  | 1 | RAK12047 WisBlockVOC Sensor' |  |  |  | 1 | RAK12047 WisBlockVOC Sensor' |  |  |  | 1 | RAK12047 WisBlockVOC Sensor' |  |  |  | 1 | RAK12047 WisBlockVOC Sensor' |  |  |  | 1 | RAK12047 WisBlockVOC Sensor'
| 2 | I2C ADDR: 0x59 |  |  |  | 2 | I2C ADDR: 0x59 |  |  |  | 2 | I2C ADDR: 0x59 |  |  |  | 2 | I2C ADDR: 0x59 |  |  |  | 2 | I2C ADDR: 0x59 |  |  |  | 2 | I2C ADDR: 0x59

## RAK12500
MODEL | RAK12500 |  | SLOT A |  |  | RAK12500 |  | SLOT B |  |  | RAK12500 |  | SLOT C |  |  | RAK12500 |  | SLOT D |  |  | SLOT E |  |  |  |  | SLOTF
| PIN number | MARK | function | PIN name on baseboard | NOTES | PIN number | MARK | function | PIN name on baseboard | NOTES | PIN number | MARK | function | PIN name on baseboard | NOTES | PIN number | MARK | function | PIN name on baseboard | NOTES | PIN number | MARK | function | PIN name on baseboard | NOTES | PIN number | MARK | function | PIN name on baseboard | NOTES
| 1 | 1 | UART_RX | RXD1 |  | 1 | 1 | UART_RX | NC |  | 1 | 1 | UART_RX | NC |  | 1 | 1 | UART_RX | RXD0 |  | 1 | 1 | UART_RX | TXD0 |  | 1 | 1 | UART_RX | TXD1
| 2 |  | GND | GND |  | 2 |  | GND | GND |  | 2 |  | GND | GND |  | 2 |  | GND | GND |  | 2 |  | GND | GND |  | 2 |  | GND | GND
| 3 |  | NC | SPI_CS |  | 3 |  | NC | SPI_CS |  | 3 |  | NC | SPI_CS |  | 3 |  | NC | SPI_CS |  | 3 |  | NC | SPI_CS |  | 3 |  | NC | SPI_CS
| 4 |  | NC | SPI_CLK |  | 4 |  | NC | SPI_CLK |  | 4 |  | NC | SPI_CLK |  | 4 |  | NC | SPI_CLK |  | 4 |  | NC | SPI_CLK |  | 4 |  | NC | SPI_CLK
| 5 |  | NC | SPI_MISO |  | 5 |  | NC | SPI_MISO |  | 5 |  | NC | SPI_MISO |  | 5 |  | NC | SPI_MISO |  | 5 |  | NC | SPI_MISO |  | 5 |  | NC | SPI_MISO
| 6 |  | NC | SPI_MOSI |  | 6 |  | NC | SPI_MOSI |  | 6 |  | NC | SPI_MOSI |  | 6 |  | NC | SPI_MOSI |  | 6 |  | NC | SPI_MOSI |  | 6 |  | NC | SPI_MOSI
| 7 | 2 | I2C_SCL | I2C1_SCL | I2C ADDR:10000010b | 7 | 2 | I2C_SCL | I2C1_SCL | I2C ADDR:10000010b | 7 | 2 | I2C_SCL | I2C1_SCL | I2C ADDR:10000010b | 7 | 2 | I2C_SCL | I2C1_SCL | I2C ADDR:10000010b | 7 | 2 | I2C_SCL | I2C1_SCL |  | 7 | 2 | I2C_SCL | I2C1_SCL
| 8 | 3 | I2C_SDA | I2C1_SDA |  | 8 | 3 | I2C_SDA | I2C1_SDA |  | 8 | 3 | I2C_SDA | I2C1_SDA |  | 8 | 3 | I2C_SDA | I2C1_SDA |  | 8 | 3 | I2C_SDA | I2C1_SDA |  | 8 | 3 | I2C_SDA | I2C1_SDA
| 9 |  | VDD | VDD |  | 9 |  | VDD | VDD |  | 9 |  | VDD | VDD |  | 9 |  | VDD | VDD |  | 9 |  | VDD | VDD |  | 9 |  | VDD | VDD
| 10 | 4 | RESET_GPS | IO2 |  | 10 | 4 | RESET_GPS | IO1 |  | 10 | 4 | RESET_GPS | IO4 |  | 10 | 4 | RESET_GPS | IO6 |  | 10 | 4 | RESET_GPS | IO3 |  | 10 | 4 | RESET_GPS | IO5
| 11 |  | 3V3_S | 3V3_S |  | 11 |  | 3V3_S | 3V3_S |  | 11 |  | 3V3_S | 3V3_S |  | 11 |  | 3V3_S | 3V3_S |  | 11 |  | 3V3_S | 3V3_S |  | 11 |  | 3V3_S | 3V3_S
| 12 | 5 | 1PPS | IO1 |  | 12 | 5 | 1PPS | IO2 |  | 12 | 5 | 1PPS | IO3 |  | 12 | 5 | 1PPS | IO5 |  | 12 | 5 | 1PPS | IO4 |  | 12 | 5 | 1PPS | IO6
| 13 |  | NC | IO1 |  | 13 |  | NC | IO2 |  | 13 |  | NC | IO3 |  | 13 |  | NC | IO5 |  | 13 |  | NC | IO4 |  | 13 |  | NC | IO6
| 14 |  | NC | 3V3_S |  | 14 |  | NC | 3V3_S |  | 14 |  | NC | 3V3_S |  | 14 |  | NC | 3V3_S |  | 14 |  | NC | 3V3_S |  | 14 |  | NC | 3V3_S
| 15 |  | NC | IO2 |  | 15 |  | NC | IO1 |  | 15 |  | NC | IO4 |  | 15 |  | NC | IO6 |  | 15 |  | NC | IO3 |  | 15 |  | NC | IO5
| 16 |  | NC | VDD |  | 16 |  | NC | VDD |  | 16 |  | NC | VDD |  | 16 |  | NC | VDD |  | 16 |  | NC | VDD |  | 16 |  | NC | VDD
| 17 |  | I2C_SDA | I2C1_SDA |  | 17 |  | I2C_SDA | I2C1_SDA |  | 17 |  | I2C_SDA | I2C1_SDA |  | 17 |  | I2C_SDA | I2C1_SDA |  | 17 |  | I2C_SDA | I2C1_SDA |  | 17 |  | I2C_SDA | I2C1_SDA
| 18 |  | I2C_SCL | I2C1_SCL |  | 18 |  | I2C_SCL | I2C1_SCL |  | 18 |  | I2C_SCL | I2C1_SCL |  | 18 |  | I2C_SCL | I2C1_SCL |  | 18 |  | I2C_SCL | I2C1_SCL |  | 18 |  | I2C_SCL | I2C1_SCL
| 19 |  | NC | SPI_MOSI |  | 19 |  | NC | SPI_MOSI |  | 19 |  | NC | SPI_MOSI |  | 19 |  | NC | SPI_MOSI |  | 19 |  | NC | SPI_MOSI |  | 19 |  | NC | SPI_MOSI
| 20 |  | NC | SPI_MISO |  | 20 |  | NC | SPI_MISO |  | 20 |  | NC | SPI_MISO |  | 20 |  | NC | SPI_MISO |  | 20 |  | NC | SPI_MISO |  | 20 |  | NC | SPI_MISO
| 21 |  | NC | SPI_CLK |  | 21 |  | NC | SPI_CLK |  | 21 |  | NC | SPI_CLK |  | 21 |  | NC | SPI_CLK |  | 21 |  | NC | SPI_CLK |  | 21 |  | NC | SPI_CLK
| 22 |  | NC | SPI_CS |  | 22 |  | NC | SPI_CS |  | 22 |  | NC | SPI_CS |  | 22 |  | NC | SPI_CS |  | 22 |  | NC | SPI_CS |  | 22 |  | NC | SPI_CS
| 23 |  | GND | GND |  | 23 |  | GND | GND |  | 23 |  | GND | GND |  | 23 |  | GND | GND |  | 23 |  | GND | GND |  | 23 |  | GND | GND
| 24 | 6 | UART_TX | TXD1 |  | 24 | 6 | UART_TX | NC |  | 24 | 6 | UART_TX | NC |  | 24 | 6 | UART_TX | TXD0 |  | 24 | 6 | UART_TX | RXD0 |  | 24 | 6 | UART_TX | TXD0
| Description |  |  |  |  | Description |  |  |  |  | Description |  |  |  |  | Description |  |  |  |  | Description |  |  |  |  | Description
| 1 | RAK12500 WisBlock GNSS Location Module |  |  |  | 1 | RAK12500 WisBlock GNSS Location Module |  |  |  | 1 | RAK12500 WisBlock GNSS Location Module |  |  |  | 1 | RAK12500 WisBlock GNSS Location Module |  |  |  | 1 | RAK12500 WisBlock GNSS Location Module |  |  |  | 1 | RAK12500 WisBlock GNSS Location Module
| 2 | SET IO2=1 to power up GPS module |  |  |  | 2 | SET IO2=1 to power up GPS module |  |  |  | 2 | SET IO2=1 to power up GPS module |  |  |  | 2 | SET IO2=1 to power up GPS module |  |  |  | 2 | SET IO2=1 to power up GPS module |  |  |  | 2 | SET IO2=1 to power up GPS module
| 3 | I2C ADDR: 0x42 |  |  |  | 3 | I2C ADDR: 0x42 |  |  |  | 3 | I2C ADDR: 0x42 |  |  |  | 3 | I2C ADDR: 0x42 |  |  |  | 3 | I2C ADDR: 0x42 |  |  |  | 3 | I2C ADDR: 0x42

## RAK13009
MODEL | RAK13011 |  | SLOT A |  |  | RAK13011 |  | SLOT B |  |  | RAK13011 |  | SLOT C |  |  | RAK13011 |  | SLOT D |  |  | SLOT E |  |  |  |  | SLOTF
| PIN number | MARK | function | PIN name on baseboard | NOTES | PIN number | MARK | function | PIN name on baseboard | NOTES | PIN number | MARK | function | PIN name on baseboard | NOTES | PIN number | MARK | function | PIN name on baseboard | NOTES | PIN number | MARK | function | PIN name on baseboard | NOTES | PIN number | MARK | function | PIN name on baseboard | NOTES
| 1 |  | NC | RXD1 |  | 1 |  | NC | NC |  | 1 |  | NC | NC |  | 1 |  | NC | RXD0 |  | 1 |  | NC | NC |  | 1 |  | NC | NC
| 2 |  | GND | GND |  | 2 |  | GND | GND |  | 2 |  | GND | GND |  | 2 |  | GND | GND |  | 2 |  | GND | GND |  | 2 |  | GND | GND
| 3 |  | NC | SPI_CS |  | 3 |  | NC | SPI_CS |  | 3 |  | NC | SPI_CS |  | 3 |  | NC | SPI_CS |  | 3 |  | NC | SPI_CS |  | 3 |  | NC | SPI_CS
| 4 |  | NC | SPI_CLK |  | 4 |  | NC | SPI_CLK |  | 4 |  | NC | SPI_CLK |  | 4 |  | NC | SPI_CLK |  | 4 |  | NC | SPI_CLK |  | 4 |  | NC | SPI_CLK
| 5 |  | NC | SPI_MISO |  | 5 |  | NC | SPI_MISO |  | 5 |  | NC | SPI_MISO |  | 5 |  | NC | SPI_MISO |  | 5 |  | NC | SPI_MISO |  | 5 |  | NC | SPI_MISO
| 6 |  | NC | SPI_MOSI |  | 6 |  | NC | SPI_MOSI |  | 6 |  | NC | SPI_MOSI |  | 6 |  | NC | SPI_MOSI |  | 6 |  | NC | SPI_MOSI |  | 6 |  | NC | SPI_MOSI
| 7 | 1 | I2C_SCL | I2C1_SCL |  | 7 | 1 | I2C_SCL | I2C1_SCL |  | 7 | 1 | I2C_SCL | I2C1_SCL |  | 7 | 1 | I2C_SCL | I2C1_SCL |  | 7 | 1 | I2C_SCL | I2C1_SCL |  | 7 | 1 | I2C_SCL | I2C1_SCL
| 8 | 2 | I2C_SDA | I2C1_SDA |  | 8 | 2 | I2C_SDA | I2C1_SDA |  | 8 | 2 | I2C_SDA | I2C1_SDA |  | 8 | 2 | I2C_SDA | I2C1_SDA |  | 8 | 2 | I2C_SDA | I2C1_SDA |  | 8 | 2 | I2C_SDA | I2C1_SDA
| 9 |  | VDD | VDD |  | 9 |  | VDD | VDD |  | 9 |  | VDD | VDD |  | 9 |  | VDD | VDD |  | 9 |  | VDD | VDD |  | 9 |  | VDD | VDD
| 10 |  | NC | IO2 |  | 10 |  | NC | IO2 |  | 10 |  | NC | IO2 |  | 10 |  | NC | IO2 |  | 10 |  | NC | IO2 |  | 10 |  | NC | IO2
| 11 |  | 3V3_S | 3V3_S | IO2 must be high to enable power supply | 11 |  | 3V3_S | 3V3_S | IO2 must be high to enable power supply | 11 |  | 3V3_S | 3V3_S | IO2 must be high to enable power supply | 11 |  | 3V3_S | 3V3_S | IO2 must be high to enable power supply | 11 |  | 3V3_S | 3V3_S |  | 11 |  | 3V3_S | 3V3_S
| 12 |  | NC | IO1 |  | 12 |  | NC | IO2 |  | 12 |  | NC | IO3 |  | 12 |  | NC | IO5 |  | 12 |  | NC | IO4 |  | 12 |  | NC | IO6
| 13 |  | NC | IO1 |  | 13 |  | NC | IO2 |  | 13 |  | NC | IO3 |  | 13 |  | NC | IO5 |  | 13 |  | NC | IO4 |  | 13 |  | NC | IO6
| 14 |  | 3V3_S | 3V3_S |  | 14 |  | 3V3_S | 3V3_S |  | 14 |  | 3V3_S | 3V3_S |  | 14 |  | 3V3_S | 3V3_S |  | 14 |  | 3V3_S | 3V3_S |  | 14 |  | 3V3_S | 3V3_S
| 15 |  | NC | IO2 |  | 15 |  | NC | IO1 |  | 15 |  | NC | IO4 |  | 15 |  | NC | IO6 |  | 15 |  | NC | IO3 |  | 15 |  | NC | IO5
| 16 |  | VDD | VDD |  | 16 |  | VDD | VDD |  | 16 |  | VDD | VDD |  | 16 |  | VDD | VDD |  | 16 |  | VDD | VDD |  | 16 |  | VDD | VDD
| 17 |  | I2C_SDA | I2C1_SDA |  | 17 |  | I2C_SDA | I2C1_SDA |  | 17 |  | I2C_SDA | I2C1_SDA |  | 17 |  | I2C_SDA | I2C1_SDA |  | 17 |  | I2C_SDA | I2C1_SDA |  | 17 |  | I2C_SDA | I2C1_SDA
| 18 |  | I2C_SCL | I2C1_SCL |  | 18 |  | I2C_SCL | I2C1_SCL |  | 18 |  | I2C_SCL | I2C1_SCL |  | 18 |  | I2C_SCL | I2C1_SCL |  | 18 |  | I2C_SCL | I2C1_SCL |  | 18 |  | I2C_SCL | I2C1_SCL
| 19 |  | NC | SPI_MOSI |  | 19 |  | NC | SPI_MOSI |  | 19 |  | NC | SPI_MOSI |  | 19 |  | NC | SPI_MOSI |  | 19 |  | NC | SPI_MOSI |  | 19 |  | NC | SPI_MOSI
| 20 |  | NC | SPI_MISO |  | 20 |  | NC | SPI_MISO |  | 20 |  | NC | SPI_MISO |  | 20 |  | NC | SPI_MISO |  | 20 |  | NC | SPI_MISO |  | 20 |  | NC | SPI_MISO
| 21 |  | NC | SPI_CLK |  | 21 |  | NC | SPI_CLK |  | 21 |  | NC | SPI_CLK |  | 21 |  | NC | SPI_CLK |  | 21 |  | NC | SPI_CLK |  | 21 |  | NC | SPI_CLK
| 22 |  | NC | SPI_CS |  | 22 |  | NC | SPI_CS |  | 22 |  | NC | SPI_CS |  | 22 |  | NC | SPI_CS |  | 22 |  | NC | SPI_CS |  | 22 |  | NC | SPI_CS
| 23 |  | GND | GND |  | 23 |  | GND | GND |  | 23 |  | GND | GND |  | 23 |  | GND | GND |  | 23 |  | GND | GND |  | 23 |  | GND | GND
| 24 |  | NC | TXD1 |  | 24 |  | NC | NC |  | 24 |  | NC | NC |  | 24 |  | NC | TXD0 |  | 24 |  | NC | NC |  | 24 |  | NC | NC
| Description |  |  |  |  | Description |  |  |  |  | Description |  |  |  |  | Description |  |  |  |  | Description |  |  |  |  | Description
| 1 | RAK13011 Reed Relay |  |  |  | 1 | RAK13011 Reed Relay |  |  |  | 1 | RAK13011 Reed Relay |  |  |  | 1 | RAK13011 Reed Relay |  |  |  | 1 | RAK13011 Reed Relay |  |  |  | 1 | RAK13011 Reed Relay

## RAK13011
MODEL | RAK13011 |  | SLOT A |  |  | RAK13011 |  | SLOT B |  |  | RAK13011 |  | SLOT C |  |  | RAK13011 |  | SLOT D |  |  | SLOT E |  |  |  |  | SLOTF
| PIN number | MARK | function | PIN name on baseboard | NOTES | PIN number | MARK | function | PIN name on baseboard | NOTES | PIN number | MARK | function | PIN name on baseboard | NOTES | PIN number | MARK | function | PIN name on baseboard | NOTES | PIN number | MARK | function | PIN name on baseboard | NOTES | PIN number | MARK | function | PIN name on baseboard | NOTES
| 1 |  | NC | RXD1 |  | 1 |  | NC | NC |  | 1 |  | NC | NC |  | 1 |  | NC | RXD0 |  | 1 |  | NC | NC |  | 1 |  | NC | NC
| 2 |  | GND | GND |  | 2 |  | GND | GND |  | 2 |  | GND | GND |  | 2 |  | GND | GND |  | 2 |  | GND | GND |  | 2 |  | GND | GND
| 3 |  | NC | SPI_CS |  | 3 |  | NC | SPI_CS |  | 3 |  | NC | SPI_CS |  | 3 |  | NC | SPI_CS |  | 3 |  | NC | SPI_CS |  | 3 |  | NC | SPI_CS
| 4 |  | NC | SPI_CLK |  | 4 |  | NC | SPI_CLK |  | 4 |  | NC | SPI_CLK |  | 4 |  | NC | SPI_CLK |  | 4 |  | NC | SPI_CLK |  | 4 |  | NC | SPI_CLK
| 5 |  | NC | SPI_MISO |  | 5 |  | NC | SPI_MISO |  | 5 |  | NC | SPI_MISO |  | 5 |  | NC | SPI_MISO |  | 5 |  | NC | SPI_MISO |  | 5 |  | NC | SPI_MISO
| 6 |  | NC | SPI_MOSI |  | 6 |  | NC | SPI_MOSI |  | 6 |  | NC | SPI_MOSI |  | 6 |  | NC | SPI_MOSI |  | 6 |  | NC | SPI_MOSI |  | 6 |  | NC | SPI_MOSI
| 7 |  | I2C_SCL | I2C1_SCL |  | 7 |  | I2C_SCL | I2C1_SCL |  | 7 |  | I2C_SCL | I2C1_SCL |  | 7 |  | I2C_SCL | I2C1_SCL |  | 7 |  | I2C_SCL | I2C1_SCL |  | 7 |  | I2C_SCL | I2C1_SCL
| 8 |  | I2C_SDA | I2C1_SDA |  | 8 |  | I2C_SDA | I2C1_SDA |  | 8 |  | I2C_SDA | I2C1_SDA |  | 8 |  | I2C_SDA | I2C1_SDA |  | 8 |  | I2C_SDA | I2C1_SDA |  | 8 |  | I2C_SDA | I2C1_SDA
| 9 |  | VDD | VDD |  | 9 |  | VDD | VDD |  | 9 |  | VDD | VDD |  | 9 |  | VDD | VDD |  | 9 |  | VDD | VDD |  | 9 |  | VDD | VDD
| 10 |  | NC | IO2 |  | 10 |  | NC | IO1 |  | 10 |  | NC | IO4 |  | 10 |  | NC | IO6 |  | 10 |  | NC | IO3 |  | 10 |  | NC | IO5
| 11 |  | 3V3_S | 3V3_S | IO2 must be high to enable power supply | 11 |  | 3V3_S | 3V3_S | IO2 must be high to enable power supply | 11 |  | 3V3_S | 3V3_S | IO2 must be high to enable power supply | 11 |  | 3V3_S | 3V3_S | IO2 must be high to enable power supply | 11 |  | 3V3_S | 3V3_S |  | 11 |  | 3V3_S | 3V3_S
| 12 | 1 | Switch | IO1 |  | 12 | 1 | Switch | IO2 |  | 12 | 1 | Switch | IO3 |  | 12 | 1 | Switch | IO5 |  | 12 | 1 | Switch | IO4 |  | 12 | 1 | Switch | IO6
| 13 |  | Switch | IO1 |  | 13 |  | Switch | IO2 |  | 13 |  | Switch | IO3 |  | 13 |  | Switch | IO5 |  | 13 |  | Switch | IO4 |  | 13 |  | Switch | IO6
| 14 |  | 3V3_S | 3V3_S |  | 14 |  | 3V3_S | 3V3_S |  | 14 |  | 3V3_S | 3V3_S |  | 14 |  | 3V3_S | 3V3_S |  | 14 |  | 3V3_S | 3V3_S |  | 14 |  | 3V3_S | 3V3_S
| 15 |  | NC | IO2 |  | 15 |  | NC | IO1 |  | 15 |  | NC | IO4 |  | 15 |  | NC | IO6 |  | 15 |  | NC | IO3 |  | 15 |  | NC | IO5
| 16 |  | VDD | VDD |  | 16 |  | VDD | VDD |  | 16 |  | VDD | VDD |  | 16 |  | VDD | VDD |  | 16 |  | VDD | VDD |  | 16 |  | VDD | VDD
| 17 |  | I2C_SDA | I2C1_SDA |  | 17 |  | I2C_SDA | I2C1_SDA |  | 17 |  | I2C_SDA | I2C1_SDA |  | 17 |  | I2C_SDA | I2C1_SDA |  | 17 |  | I2C_SDA | I2C1_SDA |  | 17 |  | I2C_SDA | I2C1_SDA
| 18 |  | I2C_SCL | I2C1_SCL |  | 18 |  | I2C_SCL | I2C1_SCL |  | 18 |  | I2C_SCL | I2C1_SCL |  | 18 |  | I2C_SCL | I2C1_SCL |  | 18 |  | I2C_SCL | I2C1_SCL |  | 18 |  | I2C_SCL | I2C1_SCL
| 19 |  | NC | SPI_MOSI |  | 19 |  | NC | SPI_MOSI |  | 19 |  | NC | SPI_MOSI |  | 19 |  | NC | SPI_MOSI |  | 19 |  | NC | SPI_MOSI |  | 19 |  | NC | SPI_MOSI
| 20 |  | NC | SPI_MISO |  | 20 |  | NC | SPI_MISO |  | 20 |  | NC | SPI_MISO |  | 20 |  | NC | SPI_MISO |  | 20 |  | NC | SPI_MISO |  | 20 |  | NC | SPI_MISO
| 21 |  | NC | SPI_CLK |  | 21 |  | NC | SPI_CLK |  | 21 |  | NC | SPI_CLK |  | 21 |  | NC | SPI_CLK |  | 21 |  | NC | SPI_CLK |  | 21 |  | NC | SPI_CLK
| 22 |  | NC | SPI_CS |  | 22 |  | NC | SPI_CS |  | 22 |  | NC | SPI_CS |  | 22 |  | NC | SPI_CS |  | 22 |  | NC | SPI_CS |  | 22 |  | NC | SPI_CS
| 23 |  | GND | GND |  | 23 |  | GND | GND |  | 23 |  | GND | GND |  | 23 |  | GND | GND |  | 23 |  | GND | GND |  | 23 |  | GND | GND
| 24 |  | NC | TXD1 |  | 24 |  | NC | NC |  | 24 |  | NC | NC |  | 24 |  | NC | TXD0 |  | 24 |  | NC | NC |  | 24 |  | NC | NC
| Description |  |  |  |  | Description |  |  |  |  | Description |  |  |  |  | Description |  |  |  |  | Description |  |  |  |  | Description
| 1 | RAK13011 Reed Relay |  |  |  | 1 | RAK13011 Reed Relay |  |  |  | 1 | RAK13011 Reed Relay |  |  |  | 1 | RAK13011 Reed Relay |  |  |  | 1 | RAK13011 Reed Relay |  |  |  | 1 | RAK13011 Reed Relay

## RAK15000
MODEL | RAK15000 |  | SLOT A |  |  | RAK15000 |  | SLOT B |  |  | RAK15000 |  | SLOT C |  |  | RAK15000 |  | SLOT D |  |  | SLOT E |  |  |  |  | SLOTF
| PIN number | MARK | function | PIN name on baseboard | NOTES | PIN number | MARK | function | PIN name on baseboard | NOTES | PIN number | MARK | function | PIN name on baseboard | NOTES | PIN number | MARK | function | PIN name on baseboard | NOTES | PIN number | MARK | function | PIN name on baseboard | NOTES | PIN number | MARK | function | PIN name on baseboard | NOTES
| 1 |  | NC | RXD1 |  | 1 |  | NC | NC |  | 1 |  | NC | NC |  | 1 |  | NC | RXD0 |  | 1 |  | NC | NC |  | 1 |  | NC | NC
| 2 |  | GND | GND |  | 2 |  | GND | GND |  | 2 |  | GND | GND |  | 2 |  | GND | GND |  | 2 |  | GND | GND |  | 2 |  | GND | GND
| 3 |  | NC | SPI_CS |  | 3 |  | NC | SPI_CS |  | 3 |  | NC | SPI_CS |  | 3 |  | NC | SPI_CS |  | 3 |  | NC | SPI_CS |  | 3 |  | NC | SPI_CS
| 4 |  | NC | SPI_CLK |  | 4 |  | NC | SPI_CLK |  | 4 |  | NC | SPI_CLK |  | 4 |  | NC | SPI_CLK |  | 4 |  | NC | SPI_CLK |  | 4 |  | NC | SPI_CLK
| 5 |  | NC | SPI_MISO |  | 5 |  | NC | SPI_MISO |  | 5 |  | NC | SPI_MISO |  | 5 |  | NC | SPI_MISO |  | 5 |  | NC | SPI_MISO |  | 5 |  | NC | SPI_MISO
| 6 |  | NC | SPI_MOSI |  | 6 |  | NC | SPI_MOSI |  | 6 |  | NC | SPI_MOSI |  | 6 |  | NC | SPI_MOSI |  | 6 |  | NC | SPI_MOSI |  | 6 |  | NC | SPI_MOSI
| 7 | 1 | I2C_SCL | I2C1_SCL |  | 7 | 1 | I2C_SCL | I2C1_SCL |  | 7 | 1 | I2C_SCL | I2C1_SCL |  | 7 | 1 | I2C_SCL | I2C1_SCL |  | 7 | 1 | I2C_SCL | I2C1_SCL |  | 7 | 1 | I2C_SCL | I2C1_SCL
| 8 | 2 | I2C_SDA | I2C1_SDA |  | 8 | 2 | I2C_SDA | I2C1_SDA |  | 8 | 2 | I2C_SDA | I2C1_SDA |  | 8 | 2 | I2C_SDA | I2C1_SDA |  | 8 | 2 | I2C_SDA | I2C1_SDA |  | 8 | 2 | I2C_SDA | I2C1_SDA
| 9 |  | VDD | VDD |  | 9 |  | VDD | VDD |  | 9 |  | VDD | VDD |  | 9 |  | VDD | VDD |  | 9 |  | VDD | VDD |  | 9 |  | VDD | VDD
| 10 |  | NC | IO2 |  | 10 |  | NC | IO1 |  | 10 |  | NC | IO4 |  | 10 |  | NC | IO6 |  | 10 |  | NC | IO3 |  | 10 |  | NC | IO5
| 11 |  | NC | 3V3_S |  | 11 |  | NC | 3V3_S |  | 11 |  | NC | 3V3_S |  | 11 |  | NC | 3V3_S |  | 11 |  | NC | 3V3_S |  | 11 |  | NC | 3V3_S
| 12 |  | NC | IO1 |  | 12 |  | NC | IO2 |  | 12 |  | NC | IO3 |  | 12 |  | NC | IO5 |  | 12 |  | NC | IO4 |  | 12 |  | NC | IO6
| 13 |  | NC | IO1 |  | 13 |  | NC | IO2 |  | 13 |  | NC | IO3 |  | 13 |  | NC | IO5 |  | 13 |  | NC | IO4 |  | 13 |  | NC | IO6
| 14 |  | NC | 3V3_S |  | 14 |  | NC | 3V3_S |  | 14 |  | NC | 3V3_S |  | 14 |  | NC | 3V3_S |  | 14 |  | NC | 3V3_S |  | 14 |  | NC | 3V3_S
| 15 |  | NC | IO2 |  | 15 |  | NC | IO1 |  | 15 |  | NC | IO4 |  | 15 |  | NC | IO6 |  | 15 |  | NC | IO3 |  | 15 |  | NC | IO5
| 16 |  | VDD | VDD |  | 16 |  | VDD | VDD |  | 16 |  | VDD | VDD |  | 16 |  | VDD | VDD |  | 16 |  | VDD | VDD |  | 16 |  | VDD | VDD
| 17 |  | I2C_SDA | I2C1_SDA |  | 17 |  | I2C_SDA | I2C1_SDA |  | 17 |  | I2C_SDA | I2C1_SDA |  | 17 |  | I2C_SDA | I2C1_SDA |  | 17 |  | I2C_SDA | I2C1_SDA |  | 17 |  | I2C_SDA | I2C1_SDA
| 18 |  | I2C_SCL | I2C1_SCL |  | 18 |  | I2C_SCL | I2C1_SCL |  | 18 |  | I2C_SCL | I2C1_SCL |  | 18 |  | I2C_SCL | I2C1_SCL |  | 18 |  | I2C_SCL | I2C1_SCL |  | 18 |  | I2C_SCL | I2C1_SCL
| 19 |  | NC | SPI_MOSI |  | 19 |  | NC | SPI_MOSI |  | 19 |  | NC | SPI_MOSI |  | 19 |  | NC | SPI_MOSI |  | 19 |  | NC | SPI_MOSI |  | 19 |  | NC | SPI_MOSI
| 20 |  | NC | SPI_MISO |  | 20 |  | NC | SPI_MISO |  | 20 |  | NC | SPI_MISO |  | 20 |  | NC | SPI_MISO |  | 20 |  | NC | SPI_MISO |  | 20 |  | NC | SPI_MISO
| 21 |  | NC | SPI_CLK |  | 21 |  | NC | SPI_CLK |  | 21 |  | NC | SPI_CLK |  | 21 |  | NC | SPI_CLK |  | 21 |  | NC | SPI_CLK |  | 21 |  | NC | SPI_CLK
| 22 |  | NC | SPI_CS |  | 22 |  | NC | SPI_CS |  | 22 |  | NC | SPI_CS |  | 22 |  | NC | SPI_CS |  | 22 |  | NC | SPI_CS |  | 22 |  | NC | SPI_CS
| 23 |  | GND | GND |  | 23 |  | GND | GND |  | 23 |  | GND | GND |  | 23 |  | GND | GND |  | 23 |  | GND | GND |  | 23 |  | GND | GND
| 24 |  | NC | TXD1 |  | 24 |  | NC | NC |  | 24 |  | NC | NC |  | 24 |  | NC | TXD0 |  | 24 |  | NC | NC |  | 24 |  | NC | NC
| Description |  |  |  |  | Description |  |  |  |  | Description |  |  |  |  | Description |  |  |  |  | Description |  |  |  |  | Description
| 1 | RAK15000 WisBlock EEPROM Module |  |  |  | 1 | RAK15000 WisBlock EEPROM Module |  |  |  | 1 | RAK15000 WisBlock EEPROM Module |  |  |  | 1 | RAK15000 WisBlock EEPROM Module |  |  |  | 1 | RAK15000 WisBlock EEPROM Module |  |  |  | 1 | RAK15000 WisBlock EEPROM Module
| 2 | I2C ADDR: 0x50 |  |  |  | 2 | I2C ADDR: 0x50 |  |  |  | 2 | I2C ADDR: 0x50 |  |  |  | 2 | I2C ADDR: 0x50 |  |  |  | 2 | I2C ADDR: 0x50 |  |  |  | 2 | I2C ADDR: 0x50

## RAK15001
MODEL | RAK15001 |  | SLOT A |  |  | RAK15001 |  | SLOT B |  |  | RAK15001 |  | SLOT C |  |  | RAK15001 |  | SLOT D |  |  | SLOT E |  |  |  |  | SLOTF
| PIN number | MARK | function | PIN name on baseboard | NOTES | PIN number | MARK | function | PIN name on baseboard | NOTES | PIN number | MARK | function | PIN name on baseboard | NOTES | PIN number | MARK | function | PIN name on baseboard | NOTES | PIN number | MARK | function | PIN name on baseboard | NOTES | PIN number | MARK | function | PIN name on baseboard | NOTES
| 1 |  | NC | RXD1 |  | 1 |  | NC | NC |  | 1 |  | NC | NC |  | 1 |  | NC | RXD0 |  | 1 |  | NC | NC |  | 1 |  | NC | NC
| 2 |  | GND | GND |  | 2 |  | GND | GND |  | 2 |  | GND | GND |  | 2 |  | GND | GND |  | 2 |  | GND | GND |  | 2 |  | GND | GND
| 3 | 1 | SPI_CS | SPI_CS |  | 3 | 1 | SPI_CS | SPI_CS |  | 3 | 1 | SPI_CS | SPI_CS |  | 3 | 1 | SPI_CS | SPI_CS |  | 3 | 1 | SPI_CS | SPI_CS |  | 3 | 1 | SPI_CS | SPI_CS
| 4 | 2 | SPI_CLK | SPI_CLK |  | 4 | 2 | SPI_CLK | SPI_CLK |  | 4 | 2 | SPI_CLK | SPI_CLK |  | 4 | 2 | SPI_CLK | SPI_CLK |  | 4 | 2 | SPI_CLK | SPI_CLK |  | 4 | 2 | SPI_CLK | SPI_CLK
| 5 | 3 | SPI_MISO | SPI_MISO |  | 5 | 3 | SPI_MISO | SPI_MISO |  | 5 | 3 | SPI_MISO | SPI_MISO |  | 5 | 3 | SPI_MISO | SPI_MISO |  | 5 | 3 | SPI_MISO | SPI_MISO |  | 5 | 3 | SPI_MISO | SPI_MISO
| 6 | 4 | SPI_MOSI | SPI_MOSI |  | 6 | 4 | SPI_MOSI | SPI_MOSI |  | 6 | 4 | SPI_MOSI | SPI_MOSI |  | 6 | 4 | SPI_MOSI | SPI_MOSI |  | 6 | 4 | SPI_MOSI | SPI_MOSI |  | 6 | 4 | SPI_MOSI | SPI_MOSI
| 7 |  | NC | I2C1_SCL |  | 7 |  | NC | I2C1_SCL |  | 7 |  | NC | I2C1_SCL |  | 7 |  | NC | I2C1_SCL |  | 7 |  | NC | I2C1_SCL |  | 7 |  | NC | I2C1_SCL
| 8 |  | NC | I2C1_SDA |  | 8 |  | NC | I2C1_SDA |  | 8 |  | NC | I2C1_SDA |  | 8 |  | NC | I2C1_SDA |  | 8 |  | NC | I2C1_SDA |  | 8 |  | NC | I2C1_SDA
| 9 |  | VDD | VDD |  | 9 |  | VDD | VDD |  | 9 |  | VDD | VDD |  | 9 |  | VDD | VDD |  | 9 |  | VDD | VDD |  | 9 |  | VDD | VDD
| 10 | 5 | WP | IO2 |  | 10 | 5 | WP | IO1 |  | 10 | 5 | WP | IO4 |  | 10 | 5 | WP | IO6 |  | 10 | 5 | WP | IO3 |  | 10 | 5 | WP | IO5
| 11 |  | NC | 3V3_S |  | 11 |  | NC | 3V3_S |  | 11 |  | NC | 3V3_S |  | 11 |  | NC | 3V3_S |  | 11 |  | NC | 3V3_S |  | 11 |  | NC | 3V3_S
| 12 | 6 | HOLD | IO1 |  | 12 | 6 | HOLD | IO2 |  | 12 | 6 | HOLD | IO3 |  | 12 | 6 | HOLD | IO5 |  | 12 | 6 | HOLD | IO4 |  | 12 | 6 | HOLD | IO6
| 13 |  | NC | IO1 |  | 13 |  | NC | IO2 |  | 13 |  | NC | IO3 |  | 13 |  | NC | IO5 |  | 13 |  | NC | IO4 |  | 13 |  | NC | IO6
| 14 |  | NC | 3V3_S |  | 14 |  | NC | 3V3_S |  | 14 |  | NC | 3V3_S |  | 14 |  | 3V3_S | 3V3_S |  | 14 |  | 3V3_S | 3V3_S |  | 14 |  | 3V3_S | 3V3_S
| 15 |  | NC | IO2 |  | 15 |  | NC | IO1 |  | 15 |  | NC | IO4 |  | 15 |  | NC | IO6 |  | 15 |  | NC | IO3 |  | 15 |  | NC | IO5
| 16 |  | NC | VDD |  | 16 |  | NC | VDD |  | 16 |  | NC | VDD |  | 16 |  | NC | VDD |  | 16 |  | NC | VDD |  | 16 |  | NC | VDD
| 17 |  | NC | I2C1_SDA |  | 17 |  | NC | I2C1_SDA |  | 17 |  | NC | I2C1_SDA |  | 17 |  | NC | I2C1_SDA |  | 17 |  | NC | I2C1_SDA |  | 17 |  | NC | I2C1_SDA
| 18 |  | NC | I2C1_SCL |  | 18 |  | NC | I2C1_SCL |  | 18 |  | NC | I2C1_SCL |  | 18 |  | NC | I2C1_SCL |  | 18 |  | NC | I2C1_SCL |  | 18 |  | NC | I2C1_SCL
| 19 |  | NC | SPI_MOSI |  | 19 |  | NC | SPI_MOSI |  | 19 |  | NC | SPI_MOSI |  | 19 |  | NC | SPI_MOSI |  | 19 |  | NC | SPI_MOSI |  | 19 |  | NC | SPI_MOSI
| 20 |  | NC | SPI_MISO |  | 20 |  | NC | SPI_MISO |  | 20 |  | NC | SPI_MISO |  | 20 |  | NC | SPI_MISO |  | 20 |  | NC | SPI_MISO |  | 20 |  | NC | SPI_MISO
| 21 |  | NC | SPI_CLK |  | 21 |  | NC | SPI_CLK |  | 21 |  | NC | SPI_CLK |  | 21 |  | NC | SPI_CLK |  | 21 |  | NC | SPI_CLK |  | 21 |  | NC | SPI_CLK
| 22 |  | NC | SPI_CS |  | 22 |  | NC | SPI_CS |  | 22 |  | NC | SPI_CS |  | 22 |  | NC | SPI_CS |  | 22 |  | NC | SPI_CS |  | 22 |  | NC | SPI_CS
| 23 |  | GND | GND |  | 23 |  | GND | GND |  | 23 |  | GND | GND |  | 23 |  | GND | GND |  | 23 |  | GND | GND |  | 23 |  | GND | GND
| 24 |  | NC | TXD1 |  | 24 |  | NC | NC |  | 24 |  | NC | NC |  | 24 |  | NC | TXD0 |  | 24 |  | NC | NC |  | 24 |  | NC | NC
| Description |  |  |  |  | Description |  |  |  |  | Description |  |  |  |  | Description |  |  |  |  | Description |  |  |  |  | Description
| 1 | RAK15001 WisBlock Flash Module |  |  |  | 1 | RAK15001 WisBlock Flash Module |  |  |  | 1 | RAK15001 WisBlock Flash Module |  |  |  | 1 | RAK15001 WisBlock Flash Module |  |  |  | 1 | RAK15001 WisBlock Flash Module |  |  |  | 1 | RAK15001 WisBlock Flash Module

## RAK15003
MODEL | RAK15003 |  | SLOT A |  |  | RAK15003 |  | SLOT B |  |  | RAK15003 |  | SLOT C |  |  | RAK15003 |  | SLOT D |  |  | SLOT E |  |  |  |  | SLOTF
| PIN number | MARK | function | PIN name on baseboard | NOTES | PIN number | MARK | function | PIN name on baseboard | NOTES | PIN number | MARK | function | PIN name on baseboard | NOTES | PIN number | MARK | function | PIN name on baseboard | NOTES | PIN number | MARK | function | PIN name on baseboard | NOTES | PIN number | MARK | function | PIN name on baseboard | NOTES
| 1 |  | NC | RXD1 |  | 1 |  | NC | NC |  | 1 |  | NC | NC |  | 1 |  | NC | RXD0 |  | 1 |  | NC | NC |  | 1 |  | NC | NC
| 2 |  | GND | GND |  | 2 |  | GND | GND |  | 2 |  | GND | GND |  | 2 |  | GND | GND |  | 2 |  | GND | GND |  | 2 |  | GND | GND
| 3 |  | NC | SPI_CS |  | 3 |  | NC | SPI_CS |  | 3 |  | NC | SPI_CS |  | 3 |  | NC | SPI_CS |  | 3 |  | NC | SPI_CS |  | 3 |  | NC | SPI_CS
| 4 |  | NC | SPI_CLK |  | 4 |  | NC | SPI_CLK |  | 4 |  | NC | SPI_CLK |  | 4 |  | NC | SPI_CLK |  | 4 |  | NC | SPI_CLK |  | 4 |  | NC | SPI_CLK
| 5 |  | NC | SPI_MISO |  | 5 |  | NC | SPI_MISO |  | 5 |  | NC | SPI_MISO |  | 5 |  | NC | SPI_MISO |  | 5 |  | NC | SPI_MISO |  | 5 |  | NC | SPI_MISO
| 6 |  | NC | SPI_MOSI |  | 6 |  | NC | SPI_MOSI |  | 6 |  | NC | SPI_MOSI |  | 6 |  | NC | SPI_MOSI |  | 6 |  | NC | SPI_MOSI |  | 6 |  | NC | SPI_MOSI
| 7 | 1 | I2C_SCL | I2C1_SCL |  | 7 | 1 | I2C_SCL | I2C1_SCL |  | 7 | 1 | I2C_SCL | I2C1_SCL |  | 7 | 1 | I2C_SCL | I2C1_SCL |  | 7 | 1 | I2C_SCL | I2C1_SCL |  | 7 | 1 | I2C_SCL | I2C1_SCL
| 8 | 2 | I2C_SDA | I2C1_SDA |  | 8 | 2 | I2C_SDA | I2C1_SDA |  | 8 | 2 | I2C_SDA | I2C1_SDA |  | 8 | 2 | I2C_SDA | I2C1_SDA |  | 8 | 2 | I2C_SDA | I2C1_SDA |  | 8 | 2 | I2C_SDA | I2C1_SDA
| 9 |  | VDD | VDD |  | 9 |  | VDD | VDD |  | 9 |  | VDD | VDD |  | 9 |  | VDD | VDD |  | 9 |  | VDD | VDD |  | 9 |  | VDD | VDD
| 10 |  | NC | IO2 |  | 10 |  | NC | IO1 |  | 10 |  | NC | IO4 |  | 10 |  | NC | IO6 |  | 10 |  | NC | IO3 |  | 10 |  | NC | IO5
| 11 |  | NC | 3V3_S |  | 11 |  | NC | 3V3_S |  | 11 |  | NC | 3V3_S |  | 11 |  | NC | 3V3_S |  | 11 |  | NC | 3V3_S |  | 11 |  | NC | 3V3_S
| 12 | 3 | WP | IO1 |  | 12 | 3 | WP | IO2 |  | 12 | 3 | WP | IO3 |  | 12 | 3 | WP | IO5 |  | 12 | 3 | WP | IO4 |  | 12 | 3 | WP | IO6
| 13 |  | NC | IO1 |  | 13 |  | NC | IO2 |  | 13 |  | NC | IO3 |  | 13 |  | NC | IO5 |  | 13 |  | NC | IO4 |  | 13 |  | NC | IO6
| 14 |  | NC | 3V3_S |  | 14 |  | NC | 3V3_S |  | 14 |  | NC | 3V3_S |  | 14 |  | NC | 3V3_S |  | 14 |  | NC | 3V3_S |  | 14 |  | NC | 3V3_S
| 15 |  | NC | IO2 |  | 15 |  | NC | IO1 |  | 15 |  | NC | IO4 |  | 15 |  | NC | IO6 |  | 15 |  | NC | IO3 |  | 15 |  | NC | IO5
| 16 |  | NC | VDD |  | 16 |  | NC | VDD |  | 16 |  | NC | VDD |  | 16 |  | NC | VDD |  | 16 |  | NC | VDD |  | 16 |  | NC | VDD
| 17 |  | NC | I2C1_SDA |  | 17 |  | NC | I2C1_SDA |  | 17 |  | NC | I2C1_SDA |  | 17 |  | NC | I2C1_SDA |  | 17 |  | NC | I2C1_SDA |  | 17 |  | NC | I2C1_SDA
| 18 |  | NC | I2C1_SCL |  | 18 |  | NC | I2C1_SCL |  | 18 |  | NC | I2C1_SCL |  | 18 |  | NC | I2C1_SCL |  | 18 |  | NC | I2C1_SCL |  | 18 |  | NC | I2C1_SCL
| 19 |  | NC | SPI_MOSI |  | 19 |  | NC | SPI_MOSI |  | 19 |  | NC | SPI_MOSI |  | 19 |  | NC | SPI_MOSI |  | 19 |  | NC | SPI_MOSI |  | 19 |  | NC | SPI_MOSI
| 20 |  | NC | SPI_MISO |  | 20 |  | NC | SPI_MISO |  | 20 |  | NC | SPI_MISO |  | 20 |  | NC | SPI_MISO |  | 20 |  | NC | SPI_MISO |  | 20 |  | NC | SPI_MISO
| 21 |  | NC | SPI_CLK |  | 21 |  | NC | SPI_CLK |  | 21 |  | NC | SPI_CLK |  | 21 |  | NC | SPI_CLK |  | 21 |  | NC | SPI_CLK |  | 21 |  | NC | SPI_CLK
| 22 |  | NC | SPI_CS |  | 22 |  | NC | SPI_CS |  | 22 |  | NC | SPI_CS |  | 22 |  | NC | SPI_CS |  | 22 |  | NC | SPI_CS |  | 22 |  | NC | SPI_CS
| 23 |  | GND | GND |  | 23 |  | GND | GND |  | 23 |  | GND | GND |  | 23 |  | GND | GND |  | 23 |  | GND | GND |  | 23 |  | GND | GND
| 24 |  | NC | TXD1 |  | 24 |  | NC | NC |  | 24 |  | NC | NC |  | 24 |  | NC | TXD0 |  | 24 |  | NC | NC |  | 24 |  | NC | NC
| Description |  |  |  |  | Description |  |  |  |  | Description |  |  |  |  | Description |  |  |  |  | Description |  |  |  |  | Description
| 1 | RAK15003 WisBlock 32kB FRAM Module |  |  |  | 1 | RAK15003 WisBlock 32kB FRAM Module |  |  |  | 1 | RAK15003 WisBlock 32kB FRAM Module |  |  |  | 1 | RAK15003 WisBlock 32kB FRAM Module |  |  |  | 1 | RAK15003 WisBlock 32kB FRAM Module |  |  |  | 1 | RAK15003 WisBlock 32kB FRAM Module
| 2 | I2C ADDR: 0x56 |  |  |  | 2 | I2C ADDR: 0x56 |  |  |  | 2 | I2C ADDR: 0x56 |  |  |  | 2 | I2C ADDR: 0x56 |  |  |  | 2 | I2C ADDR: 0x56 |  |  |  | 2 | I2C ADDR: 0x56

## RAK15004
MODEL | RAK15004 |  | SLOT A |  |  | RAK15004 |  | SLOT B |  |  | RAK15004 |  | SLOT C |  |  | RAK15004 |  | SLOT D |  |  | SLOT E |  |  |  |  | SLOTF
| PIN number | MARK | function | PIN name on baseboard | NOTES | PIN number | MARK | function | PIN name on baseboard | NOTES | PIN number | MARK | function | PIN name on baseboard | NOTES | PIN number | MARK | function | PIN name on baseboard | NOTES | PIN number | MARK | function | PIN name on baseboard | NOTES | PIN number | MARK | function | PIN name on baseboard | NOTES
| 1 |  | NC | RXD1 |  | 1 |  | NC | NC |  | 1 |  | NC | NC |  | 1 |  | NC | RXD0 |  | 1 |  | NC | NC |  | 1 |  | NC | NC
| 2 |  | GND | GND |  | 2 |  | GND | GND |  | 2 |  | GND | GND |  | 2 |  | GND | GND |  | 2 |  | GND | GND |  | 2 |  | GND | GND
| 3 |  | NC | SPI_CS |  | 3 |  | NC | SPI_CS |  | 3 |  | NC | SPI_CS |  | 3 |  | NC | SPI_CS |  | 3 |  | NC | SPI_CS |  | 3 |  | NC | SPI_CS
| 4 |  | NC | SPI_CLK |  | 4 |  | NC | SPI_CLK |  | 4 |  | NC | SPI_CLK |  | 4 |  | NC | SPI_CLK |  | 4 |  | NC | SPI_CLK |  | 4 |  | NC | SPI_CLK
| 5 |  | NC | SPI_MISO |  | 5 |  | NC | SPI_MISO |  | 5 |  | NC | SPI_MISO |  | 5 |  | NC | SPI_MISO |  | 5 |  | NC | SPI_MISO |  | 5 |  | NC | SPI_MISO
| 6 |  | NC | SPI_MOSI |  | 6 |  | NC | SPI_MOSI |  | 6 |  | NC | SPI_MOSI |  | 6 |  | NC | SPI_MOSI |  | 6 |  | NC | SPI_MOSI |  | 6 |  | NC | SPI_MOSI
| 7 | 1 | I2C_SCL | I2C1_SCL |  | 7 | 1 | I2C_SCL | I2C1_SCL |  | 7 | 1 | I2C_SCL | I2C1_SCL |  | 7 | 1 | I2C_SCL | I2C1_SCL |  | 7 | 1 | I2C_SCL | I2C1_SCL |  | 7 | 1 | I2C_SCL | I2C1_SCL
| 8 | 2 | I2C_SDA | I2C1_SDA |  | 8 | 2 | I2C_SDA | I2C1_SDA |  | 8 | 2 | I2C_SDA | I2C1_SDA |  | 8 | 2 | I2C_SDA | I2C1_SDA |  | 8 | 2 | I2C_SDA | I2C1_SDA |  | 8 | 2 | I2C_SDA | I2C1_SDA
| 9 |  | VDD | VDD |  | 9 |  | VDD | VDD |  | 9 |  | VDD | VDD |  | 9 |  | VDD | VDD |  | 9 |  | VDD | VDD |  | 9 |  | VDD | VDD
| 10 |  | NC | IO2 |  | 10 |  | NC | IO1 |  | 10 |  | NC | IO4 |  | 10 |  | NC | IO6 |  | 10 |  | NC | IO3 |  | 10 |  | NC | IO5
| 11 |  | NC | 3V3_S |  | 11 |  | NC | 3V3_S |  | 11 |  | NC | 3V3_S |  | 11 |  | NC | 3V3_S |  | 11 |  | NC | 3V3_S |  | 11 |  | NC | 3V3_S
| 12 | 3 | WP | IO1 |  | 12 | 3 | WP | IO2 |  | 12 | 3 | WP | IO3 |  | 12 | 3 | WP | IO5 |  | 12 | 3 | WP | IO4 |  | 12 | 3 | WP | IO6
| 13 |  | NC | IO1 |  | 13 |  | NC | IO2 |  | 13 |  | NC | IO3 |  | 13 |  | NC | IO5 |  | 13 |  | NC | IO4 |  | 13 |  | NC | IO6
| 14 |  | NC | 3V3_S |  | 14 |  | NC | 3V3_S |  | 14 |  | NC | 3V3_S |  | 14 |  | NC | 3V3_S |  | 14 |  | NC | 3V3_S |  | 14 |  | NC | 3V3_S
| 15 |  | NC | IO2 |  | 15 |  | NC | IO1 |  | 15 |  | NC | IO4 |  | 15 |  | NC | IO6 |  | 15 |  | NC | IO3 |  | 15 |  | NC | IO5
| 16 |  | NC | VDD |  | 16 |  | NC | VDD |  | 16 |  | NC | VDD |  | 16 |  | NC | VDD |  | 16 |  | NC | VDD |  | 16 |  | NC | VDD
| 17 |  | NC | I2C1_SDA |  | 17 |  | NC | I2C1_SDA |  | 17 |  | NC | I2C1_SDA |  | 17 |  | NC | I2C1_SDA |  | 17 |  | NC | I2C1_SDA |  | 17 |  | NC | I2C1_SDA
| 18 |  | NC | I2C1_SCL |  | 18 |  | NC | I2C1_SCL |  | 18 |  | NC | I2C1_SCL |  | 18 |  | NC | I2C1_SCL |  | 18 |  | NC | I2C1_SCL |  | 18 |  | NC | I2C1_SCL
| 19 |  | NC | SPI_MOSI |  | 19 |  | NC | SPI_MOSI |  | 19 |  | NC | SPI_MOSI |  | 19 |  | NC | SPI_MOSI |  | 19 |  | NC | SPI_MOSI |  | 19 |  | NC | SPI_MOSI
| 20 |  | NC | SPI_MISO |  | 20 |  | NC | SPI_MISO |  | 20 |  | NC | SPI_MISO |  | 20 |  | NC | SPI_MISO |  | 20 |  | NC | SPI_MISO |  | 20 |  | NC | SPI_MISO
| 21 |  | NC | SPI_CLK |  | 21 |  | NC | SPI_CLK |  | 21 |  | NC | SPI_CLK |  | 21 |  | NC | SPI_CLK |  | 21 |  | NC | SPI_CLK |  | 21 |  | NC | SPI_CLK
| 22 |  | NC | SPI_CS |  | 22 |  | NC | SPI_CS |  | 22 |  | NC | SPI_CS |  | 22 |  | NC | SPI_CS |  | 22 |  | NC | SPI_CS |  | 22 |  | NC | SPI_CS
| 23 |  | GND | GND |  | 23 |  | GND | GND |  | 23 |  | GND | GND |  | 23 |  | GND | GND |  | 23 |  | GND | GND |  | 23 |  | GND | GND
| 24 |  | NC | TXD1 |  | 24 |  | NC | NC |  | 24 |  | NC | NC |  | 24 |  | NC | TXD0 |  | 24 |  | NC | NC |  | 24 |  | NC | NC
| Description |  |  |  |  | Description |  |  |  |  | Description |  |  |  |  | Description |  |  |  |  | Description |  |  |  |  | Description
| 1 | RAK15004 WisBlock 64kB FRAM Module |  |  |  | 1 | RAK15004 WisBlock 64kB FRAM Module |  |  |  | 1 | RAK15004 WisBlock 64kB FRAM Module |  |  |  | 1 | RAK15004 WisBlock 64kB FRAM Module |  |  |  | 1 | RAK15004 WisBlock 64kB FRAM Module |  |  |  | 1 | RAK15004 WisBlock 64kB FRAM Module
| 2 | I2C ADDR: 0x56 |  |  |  | 2 | I2C ADDR: 0x56 |  |  |  | 2 | I2C ADDR: 0x56 |  |  |  | 2 | I2C ADDR: 0x56 |  |  |  | 2 | I2C ADDR: 0x56 |  |  |  | 2 | I2C ADDR: 0x56

## RAK15005
MODEL | RAK15005 |  | SLOT A |  |  | RAK15005 |  | SLOT B |  |  | RAK15005 |  | SLOT C |  |  | RAK15005 |  | SLOT D |  |  | SLOT E |  |  |  |  | SLOTF
| PIN number | MARK | function | PIN name on baseboard | NOTES | PIN number | MARK | function | PIN name on baseboard | NOTES | PIN number | MARK | function | PIN name on baseboard | NOTES | PIN number | MARK | function | PIN name on baseboard | NOTES | PIN number | MARK | function | PIN name on baseboard | NOTES | PIN number | MARK | function | PIN name on baseboard | NOTES
| 1 |  | NC | RXD1 |  | 1 |  | NC | NC |  | 1 |  | NC | NC |  | 1 |  | NC | RXD0 |  | 1 |  | NC | NC |  | 1 |  | NC | NC
| 2 |  | GND | GND |  | 2 |  | GND | GND |  | 2 |  | GND | GND |  | 2 |  | GND | GND |  | 2 |  | GND | GND |  | 2 |  | GND | GND
| 3 |  | NC | SPI_CS |  | 3 |  | NC | SPI_CS |  | 3 |  | NC | SPI_CS |  | 3 |  | NC | SPI_CS |  | 3 |  | NC | SPI_CS |  | 3 |  | NC | SPI_CS
| 4 |  | NC | SPI_CLK |  | 4 |  | NC | SPI_CLK |  | 4 |  | NC | SPI_CLK |  | 4 |  | NC | SPI_CLK |  | 4 |  | NC | SPI_CLK |  | 4 |  | NC | SPI_CLK
| 5 |  | NC | SPI_MISO |  | 5 |  | NC | SPI_MISO |  | 5 |  | NC | SPI_MISO |  | 5 |  | NC | SPI_MISO |  | 5 |  | NC | SPI_MISO |  | 5 |  | NC | SPI_MISO
| 6 |  | NC | SPI_MOSI |  | 6 |  | NC | SPI_MOSI |  | 6 |  | NC | SPI_MOSI |  | 6 |  | NC | SPI_MOSI |  | 6 |  | NC | SPI_MOSI |  | 6 |  | NC | SPI_MOSI
| 7 | 1 | I2C_SCL | I2C1_SCL |  | 7 | 1 | I2C_SCL | I2C1_SCL |  | 7 | 1 | I2C_SCL | I2C1_SCL |  | 7 | 1 | I2C_SCL | I2C1_SCL |  | 7 | 1 | I2C_SCL | I2C1_SCL |  | 7 | 1 | I2C_SCL | I2C1_SCL
| 8 | 2 | I2C_SDA | I2C1_SDA |  | 8 | 2 | I2C_SDA | I2C1_SDA |  | 8 | 2 | I2C_SDA | I2C1_SDA |  | 8 | 2 | I2C_SDA | I2C1_SDA |  | 8 | 2 | I2C_SDA | I2C1_SDA |  | 8 | 2 | I2C_SDA | I2C1_SDA
| 9 |  | VDD | VDD |  | 9 |  | VDD | VDD |  | 9 |  | VDD | VDD |  | 9 |  | VDD | VDD |  | 9 |  | VDD | VDD |  | 9 |  | VDD | VDD
| 10 |  | NC | IO2 |  | 10 |  | NC | IO1 |  | 10 |  | NC | IO4 |  | 10 |  | NC | IO6 |  | 10 |  | NC | IO3 |  | 10 |  | NC | IO5
| 11 |  | NC | 3V3_S |  | 11 |  | NC | 3V3_S |  | 11 |  | NC | 3V3_S |  | 11 |  | NC | 3V3_S |  | 11 |  | NC | 3V3_S |  | 11 |  | NC | 3V3_S
| 12 | 3 | WP | IO1 |  | 12 | 3 | WP | IO2 |  | 12 | 3 | WP | IO3 |  | 12 | 3 | WP | IO5 |  | 12 | 3 | WP | IO4 |  | 12 | 3 | WP | IO6
| 13 |  | NC | IO1 |  | 13 |  | NC | IO2 |  | 13 |  | NC | IO3 |  | 13 |  | NC | IO5 |  | 13 |  | NC | IO4 |  | 13 |  | NC | IO6
| 14 |  | NC | 3V3_S |  | 14 |  | NC | 3V3_S |  | 14 |  | NC | 3V3_S |  | 14 |  | NC | 3V3_S |  | 14 |  | NC | 3V3_S |  | 14 |  | NC | 3V3_S
| 15 |  | NC | IO2 |  | 15 |  | NC | IO1 |  | 15 |  | NC | IO4 |  | 15 |  | NC | IO6 |  | 15 |  | NC | IO3 |  | 15 |  | NC | IO5
| 16 |  | NC | VDD |  | 16 |  | NC | VDD |  | 16 |  | NC | VDD |  | 16 |  | NC | VDD |  | 16 |  | NC | VDD |  | 16 |  | NC | VDD
| 17 |  | NC | I2C1_SDA |  | 17 |  | NC | I2C1_SDA |  | 17 |  | NC | I2C1_SDA |  | 17 |  | NC | I2C1_SDA |  | 17 |  | NC | I2C1_SDA |  | 17 |  | NC | I2C1_SDA
| 18 |  | NC | I2C1_SCL |  | 18 |  | NC | I2C1_SCL |  | 18 |  | NC | I2C1_SCL |  | 18 |  | NC | I2C1_SCL |  | 18 |  | NC | I2C1_SCL |  | 18 |  | NC | I2C1_SCL
| 19 |  | NC | SPI_MOSI |  | 19 |  | NC | SPI_MOSI |  | 19 |  | NC | SPI_MOSI |  | 19 |  | NC | SPI_MOSI |  | 19 |  | NC | SPI_MOSI |  | 19 |  | NC | SPI_MOSI
| 20 |  | NC | SPI_MISO |  | 20 |  | NC | SPI_MISO |  | 20 |  | NC | SPI_MISO |  | 20 |  | NC | SPI_MISO |  | 20 |  | NC | SPI_MISO |  | 20 |  | NC | SPI_MISO
| 21 |  | NC | SPI_CLK |  | 21 |  | NC | SPI_CLK |  | 21 |  | NC | SPI_CLK |  | 21 |  | NC | SPI_CLK |  | 21 |  | NC | SPI_CLK |  | 21 |  | NC | SPI_CLK
| 22 |  | NC | SPI_CS |  | 22 |  | NC | SPI_CS |  | 22 |  | NC | SPI_CS |  | 22 |  | NC | SPI_CS |  | 22 |  | NC | SPI_CS |  | 22 |  | NC | SPI_CS
| 23 |  | GND | GND |  | 23 |  | GND | GND |  | 23 |  | GND | GND |  | 23 |  | GND | GND |  | 23 |  | GND | GND |  | 23 |  | GND | GND
| 24 |  | NC | TXD1 |  | 24 |  | NC | NC |  | 24 |  | NC | NC |  | 24 |  | NC | TXD0 |  | 24 |  | NC | NC |  | 24 |  | NC | NC
| Description |  |  |  |  | Description |  |  |  |  | Description |  |  |  |  | Description |  |  |  |  | Description |  |  |  |  | Description
| 1 | RAK15005 WisBlock 128kB FRAM Module |  |  |  | 1 | RAK15005 WisBlock 128kB FRAM Module |  |  |  | 1 | RAK15005 WisBlock 128kB FRAM Module |  |  |  | 1 | RAK15005 WisBlock 128kB FRAM Module |  |  |  | 1 | RAK15005 WisBlock 128kB FRAM Module |  |  |  | 1 | RAK15005 WisBlock 128kB FRAM Module
| 2 | I2C ADDR: 0x56 |  |  |  | 2 | I2C ADDR: 0x56 |  |  |  | 2 | I2C ADDR: 0x56 |  |  |  | 2 | I2C ADDR: 0x56 |  |  |  | 2 | I2C ADDR: 0x56 |  |  |  | 2 | I2C ADDR: 0x56

## RAK15006
MODEL | RAK15006 |  | SLOT A |  |  | RAK15006 |  | SLOT B |  |  | RAK15006 |  | SLOT C |  |  | RAK15006 |  | SLOT D |  |  | SLOT E |  |  |  |  | SLOTF
| PIN number | MARK | function | PIN name on baseboard | NOTES | PIN number | MARK | function | PIN name on baseboard | NOTES | PIN number | MARK | function | PIN name on baseboard | NOTES | PIN number | MARK | function | PIN name on baseboard | NOTES | PIN number | MARK | function | PIN name on baseboard | NOTES | PIN number | MARK | function | PIN name on baseboard | NOTES
| 1 |  | NC | RXD1 |  | 1 |  | NC | NC |  | 1 |  | NC | NC |  | 1 |  | NC | RXD0 |  | 1 |  | NC | NC |  | 1 |  | NC | NC
| 2 |  | GND | GND |  | 2 |  | GND | GND |  | 2 |  | GND | GND |  | 2 |  | GND | GND |  | 2 |  | GND | GND |  | 2 |  | GND | GND
| 3 | 1 | SPI_CS | SPI_CS |  | 3 | 1 | SPI_CS | SPI_CS |  | 3 | 1 | SPI_CS | SPI_CS |  | 3 | 1 | SPI_CS | SPI_CS |  | 3 | 1 | SPI_CS | SPI_CS |  | 3 | 1 | SPI_CS | SPI_CS
| 4 | 2 | SPI_CLK | SPI_CLK |  | 4 | 2 | SPI_CLK | SPI_CLK |  | 4 | 2 | SPI_CLK | SPI_CLK |  | 4 | 2 | SPI_CLK | SPI_CLK |  | 4 | 2 | SPI_CLK | SPI_CLK |  | 4 | 2 | SPI_CLK | SPI_CLK
| 5 | 3 | SPI_MISO | SPI_MISO |  | 5 | 3 | SPI_MISO | SPI_MISO |  | 5 | 3 | SPI_MISO | SPI_MISO |  | 5 | 3 | SPI_MISO | SPI_MISO |  | 5 | 3 | SPI_MISO | SPI_MISO |  | 5 | 3 | SPI_MISO | SPI_MISO
| 6 | 4 | SPI_MOSI | SPI_MOSI |  | 6 | 4 | SPI_MOSI | SPI_MOSI |  | 6 | 4 | SPI_MOSI | SPI_MOSI |  | 6 | 4 | SPI_MOSI | SPI_MOSI |  | 6 | 4 | SPI_MOSI | SPI_MOSI |  | 6 | 4 | SPI_MOSI | SPI_MOSI
| 7 |  | NC | I2C1_SCL |  | 7 |  | NC | I2C1_SCL |  | 7 |  | NC | I2C1_SCL |  | 7 |  | NC | I2C1_SCL |  | 7 |  | NC | I2C1_SCL |  | 7 |  | NC | I2C1_SCL
| 8 |  | NC | I2C1_SDA |  | 8 |  | NC | I2C1_SDA |  | 8 |  | NC | I2C1_SDA |  | 8 |  | NC | I2C1_SDA |  | 8 |  | NC | I2C1_SDA |  | 8 |  | NC | I2C1_SDA
| 9 |  | VDD | VDD |  | 9 |  | VDD | VDD |  | 9 |  | VDD | VDD |  | 9 |  | VDD | VDD |  | 9 |  | VDD | VDD |  | 9 |  | VDD | VDD
| 10 |  | NC | IO2 |  | 10 |  | NC | IO1 |  | 10 |  | NC | IO4 |  | 10 |  | NC | IO6 |  | 10 |  | NC | IO3 |  | 10 |  | NC | IO5
| 11 |  | NC | 3V3_S |  | 11 |  | NC | 3V3_S |  | 11 |  | NC | 3V3_S |  | 11 |  | NC | 3V3_S |  | 11 |  | NC | 3V3_S |  | 11 |  | NC | 3V3_S
| 12 | 5 | WP | IO1 |  | 12 | 5 | WP | IO2 |  | 12 | 5 | WP | IO3 |  | 12 | 5 | WP | IO5 |  | 12 | 5 | WP | IO4 |  | 12 | 5 | WP | IO6
| 13 |  | NC | IO1 |  | 13 |  | NC | IO2 |  | 13 |  | NC | IO3 |  | 13 |  | NC | IO5 |  | 13 |  | NC | IO4 |  | 13 |  | NC | IO6
| 14 |  | NC | 3V3_S |  | 14 |  | NC | 3V3_S |  | 14 |  | NC | 3V3_S |  | 14 |  | NC | 3V3_S |  | 14 |  | NC | 3V3_S |  | 14 |  | NC | 3V3_S
| 15 |  | NC | IO2 |  | 15 |  | NC | IO1 |  | 15 |  | NC | IO4 |  | 15 |  | NC | IO6 |  | 15 |  | NC | IO3 |  | 15 |  | NC | IO5
| 16 |  | NC | VDD |  | 16 |  | NC | VDD |  | 16 |  | NC | VDD |  | 16 |  | NC | VDD |  | 16 |  | NC | VDD |  | 16 |  | NC | VDD
| 17 |  | NC | I2C1_SDA |  | 17 |  | NC | I2C1_SDA |  | 17 |  | NC | I2C1_SDA |  | 17 |  | NC | I2C1_SDA |  | 17 |  | NC | I2C1_SDA |  | 17 |  | NC | I2C1_SDA
| 18 |  | NC | I2C1_SCL |  | 18 |  | NC | I2C1_SCL |  | 18 |  | NC | I2C1_SCL |  | 18 |  | NC | I2C1_SCL |  | 18 |  | NC | I2C1_SCL |  | 18 |  | NC | I2C1_SCL
| 19 |  | NC | SPI_MOSI |  | 19 |  | NC | SPI_MOSI |  | 19 |  | NC | SPI_MOSI |  | 19 |  | NC | SPI_MOSI |  | 19 |  | NC | SPI_MOSI |  | 19 |  | NC | SPI_MOSI
| 20 |  | NC | SPI_MISO |  | 20 |  | NC | SPI_MISO |  | 20 |  | NC | SPI_MISO |  | 20 |  | NC | SPI_MISO |  | 20 |  | NC | SPI_MISO |  | 20 |  | NC | SPI_MISO
| 21 |  | NC | SPI_CLK |  | 21 |  | NC | SPI_CLK |  | 21 |  | NC | SPI_CLK |  | 21 |  | NC | SPI_CLK |  | 21 |  | NC | SPI_CLK |  | 21 |  | NC | SPI_CLK
| 22 |  | NC | SPI_CS |  | 22 |  | NC | SPI_CS |  | 22 |  | NC | SPI_CS |  | 22 |  | NC | SPI_CS |  | 22 |  | NC | SPI_CS |  | 22 |  | NC | SPI_CS
| 23 |  | GND | GND |  | 23 |  | GND | GND |  | 23 |  | GND | GND |  | 23 |  | GND | GND |  | 23 |  | GND | GND |  | 23 |  | GND | GND
| 24 |  | NC | TXD1 |  | 24 |  | NC | NC |  | 24 |  | NC | NC |  | 24 |  | NC | TXD0 |  | 24 |  | NC | NC |  | 24 |  | NC | NC
| Description |  |  |  |  | Description |  |  |  |  | Description |  |  |  |  | Description |  |  |  |  | Description |  |  |  |  | Description
| 1 | RAK15006 WisBlock 512kB FRAM Module |  |  |  | 1 | RAK15006 WisBlock 512kB FRAM Module |  |  |  | 1 | RAK15006 WisBlock 512kB FRAM Module |  |  |  | 1 | RAK15006 WisBlock 512kB FRAM Module |  |  |  | 1 | RAK15006 WisBlock 512kB FRAM Module |  |  |  | 1 | RAK15006 WisBlock 512kB FRAM Module

## RAK15007
MODEL | RAK15007 |  | SLOT A |  |  | RAK15007 |  | SLOT B |  |  | RAK15007 |  | SLOT C |  |  | RAK15007 |  | SLOT D |  |  | SLOT E |  |  |  |  | SLOTF
| PIN number | MARK | function | PIN name on baseboard | NOTES | PIN number | MARK | function | PIN name on baseboard | NOTES | PIN number | MARK | function | PIN name on baseboard | NOTES | PIN number | MARK | function | PIN name on baseboard | NOTES | PIN number | MARK | function | PIN name on baseboard | NOTES | PIN number | MARK | function | PIN name on baseboard | NOTES
| 1 |  | NC | RXD1 |  | 1 |  | NC | NC |  | 1 |  | NC | NC |  | 1 |  | NC | RXD0 |  | 1 |  | NC | NC |  | 1 |  | NC | NC
| 2 |  | GND | GND |  | 2 |  | GND | GND |  | 2 |  | GND | GND |  | 2 |  | GND | GND |  | 2 |  | GND | GND |  | 2 |  | GND | GND
| 3 | 1 | SPI_CS | SPI_CS |  | 3 | 1 | SPI_CS | SPI_CS |  | 3 | 1 | SPI_CS | SPI_CS |  | 3 | 1 | SPI_CS | SPI_CS |  | 3 | 1 | SPI_CS | SPI_CS |  | 3 | 1 | SPI_CS | SPI_CS
| 4 | 2 | SPI_CLK | SPI_CLK |  | 4 | 2 | SPI_CLK | SPI_CLK |  | 4 | 2 | SPI_CLK | SPI_CLK |  | 4 | 2 | SPI_CLK | SPI_CLK |  | 4 | 2 | SPI_CLK | SPI_CLK |  | 4 | 2 | SPI_CLK | SPI_CLK
| 5 | 3 | SPI_MISO | SPI_MISO |  | 5 | 3 | SPI_MISO | SPI_MISO |  | 5 | 3 | SPI_MISO | SPI_MISO |  | 5 | 3 | SPI_MISO | SPI_MISO |  | 5 | 3 | SPI_MISO | SPI_MISO |  | 5 | 3 | SPI_MISO | SPI_MISO
| 6 | 4 | SPI_MOSI | SPI_MOSI |  | 6 | 4 | SPI_MOSI | SPI_MOSI |  | 6 | 4 | SPI_MOSI | SPI_MOSI |  | 6 | 4 | SPI_MOSI | SPI_MOSI |  | 6 | 4 | SPI_MOSI | SPI_MOSI |  | 6 | 4 | SPI_MOSI | SPI_MOSI
| 7 |  | NC | I2C1_SCL |  | 7 |  | NC | I2C1_SCL |  | 7 |  | NC | I2C1_SCL |  | 7 |  | NC | I2C1_SCL |  | 7 |  | NC | I2C1_SCL |  | 7 |  | NC | I2C1_SCL
| 8 |  | NC | I2C1_SDA |  | 8 |  | NC | I2C1_SDA |  | 8 |  | NC | I2C1_SDA |  | 8 |  | NC | I2C1_SDA |  | 8 |  | NC | I2C1_SDA |  | 8 |  | NC | I2C1_SDA
| 9 |  | VDD | VDD |  | 9 |  | VDD | VDD |  | 9 |  | VDD | VDD |  | 9 |  | VDD | VDD |  | 9 |  | VDD | VDD |  | 9 |  | VDD | VDD
| 10 |  | NC | IO2 |  | 10 |  | NC | IO1 |  | 10 |  | NC | IO4 |  | 10 |  | NC | IO6 |  | 10 |  | NC | IO3 |  | 10 |  | NC | IO5
| 11 |  | NC | 3V3_S |  | 11 |  | NC | 3V3_S |  | 11 |  | NC | 3V3_S |  | 11 |  | NC | 3V3_S |  | 11 |  | NC | 3V3_S |  | 11 |  | NC | 3V3_S
| 12 | 5 | WP | IO1 |  | 12 | 5 | WP | IO2 |  | 12 | 5 | WP | IO3 |  | 12 | 5 | WP | IO5 |  | 12 | 5 | WP | IO4 |  | 12 | 5 | WP | IO6
| 13 |  | NC | IO1 |  | 13 |  | NC | IO2 |  | 13 |  | NC | IO3 |  | 13 |  | NC | IO5 |  | 13 |  | NC | IO4 |  | 13 |  | NC | IO6
| 14 |  | NC | 3V3_S |  | 14 |  | NC | 3V3_S |  | 14 |  | NC | 3V3_S |  | 14 |  | NC | 3V3_S |  | 14 |  | NC | 3V3_S |  | 14 |  | NC | 3V3_S
| 15 |  | NC | IO2 |  | 15 |  | NC | IO1 |  | 15 |  | NC | IO4 |  | 15 |  | NC | IO6 |  | 15 |  | NC | IO3 |  | 15 |  | NC | IO5
| 16 |  | NC | VDD |  | 16 |  | NC | VDD |  | 16 |  | NC | VDD |  | 16 |  | NC | VDD |  | 16 |  | NC | VDD |  | 16 |  | NC | VDD
| 17 |  | NC | I2C1_SDA |  | 17 |  | NC | I2C1_SDA |  | 17 |  | NC | I2C1_SDA |  | 17 |  | NC | I2C1_SDA |  | 17 |  | NC | I2C1_SDA |  | 17 |  | NC | I2C1_SDA
| 18 |  | NC | I2C1_SCL |  | 18 |  | NC | I2C1_SCL |  | 18 |  | NC | I2C1_SCL |  | 18 |  | NC | I2C1_SCL |  | 18 |  | NC | I2C1_SCL |  | 18 |  | NC | I2C1_SCL
| 19 |  | NC | SPI_MOSI |  | 19 |  | NC | SPI_MOSI |  | 19 |  | NC | SPI_MOSI |  | 19 |  | NC | SPI_MOSI |  | 19 |  | NC | SPI_MOSI |  | 19 |  | NC | SPI_MOSI
| 20 |  | NC | SPI_MISO |  | 20 |  | NC | SPI_MISO |  | 20 |  | NC | SPI_MISO |  | 20 |  | NC | SPI_MISO |  | 20 |  | NC | SPI_MISO |  | 20 |  | NC | SPI_MISO
| 21 |  | NC | SPI_CLK |  | 21 |  | NC | SPI_CLK |  | 21 |  | NC | SPI_CLK |  | 21 |  | NC | SPI_CLK |  | 21 |  | NC | SPI_CLK |  | 21 |  | NC | SPI_CLK
| 22 |  | NC | SPI_CS |  | 22 |  | NC | SPI_CS |  | 22 |  | NC | SPI_CS |  | 22 |  | NC | SPI_CS |  | 22 |  | NC | SPI_CS |  | 22 |  | NC | SPI_CS
| 23 |  | GND | GND |  | 23 |  | GND | GND |  | 23 |  | GND | GND |  | 23 |  | GND | GND |  | 23 |  | GND | GND |  | 23 |  | GND | GND
| 24 |  | NC | TXD1 |  | 24 |  | NC | NC |  | 24 |  | NC | NC |  | 24 |  | NC | TXD0 |  | 24 |  | NC | NC |  | 24 |  | NC | NC
| Description |  |  |  |  | Description |  |  |  |  | Description |  |  |  |  | Description |  |  |  |  | Description |  |  |  |  | Description
| 1 | RAK15007 WisBlock 2MB FRAM Module |  |  |  | 1 | RAK15007 WisBlock 2MB FRAM Module |  |  |  | 1 | RAK15007 WisBlock 2MB FRAM Module |  |  |  | 1 | RAK15007 WisBlock 2MB FRAM Module |  |  |  | 1 | RAK15007 WisBlock 2MB FRAM Module |  |  |  | 1 | RAK15007 WisBlock 2MB FRAM Module

## RAK18001
MODEL | RAK18001 |  | SLOT A |  |  | RAK18001 |  | SLOT B |  |  | RAK18001 |  | SLOT C |  |  | RAK18001 |  | SLOT D |  |  | SLOT E |  |  |  |  | SLOTF
| PIN number | MARK | function | PIN name on baseboard | NOTES | PIN number | MARK | function | PIN name on baseboard | NOTES | PIN number | MARK | function | PIN name on baseboard | NOTES | PIN number | MARK | function | PIN name on baseboard | NOTES | PIN number | MARK | function | PIN name on baseboard | NOTES | PIN number | MARK | function | PIN name on baseboard | NOTES
| 1 |  | NC | RXD1 |  | 1 |  | NC | NC |  | 1 |  | NC | NC |  | 1 |  | NC | RXD0 |  | 1 |  | NC | NC |  | 1 |  | NC | NC
| 2 |  | GND | GND |  | 2 |  | GND | GND |  | 2 |  | GND | GND |  | 2 |  | GND | GND |  | 2 |  | GND | GND |  | 2 |  | GND | GND
| 3 |  | NC | SPI_CS |  | 3 |  | NC | SPI_CS |  | 3 |  | NC | SPI_CS |  | 3 |  | NC | SPI_CS |  | 3 |  | NC | SPI_CS |  | 3 |  | NC | SPI_CS
| 4 |  | NC | SPI_CLK |  | 4 |  | NC | SPI_CLK |  | 4 |  | NC | SPI_CLK |  | 4 |  | NC | SPI_CLK |  | 4 |  | NC | SPI_CLK |  | 4 |  | NC | SPI_CLK
| 5 |  | NC | SPI_MISO |  | 5 |  | NC | SPI_MISO |  | 5 |  | NC | SPI_MISO |  | 5 |  | NC | SPI_MISO |  | 5 |  | NC | SPI_MISO |  | 5 |  | NC | SPI_MISO
| 6 |  | NC | SPI_MOSI |  | 6 |  | NC | SPI_MOSI |  | 6 |  | NC | SPI_MOSI |  | 6 |  | NC | SPI_MOSI |  | 6 |  | NC | SPI_MOSI |  | 6 |  | NC | SPI_MOSI
| 7 |  | NC | I2C1_SCL |  | 7 |  | NC | I2C1_SCL |  | 7 |  | NC | I2C1_SCL |  | 7 |  | NC | I2C1_SCL |  | 7 |  | NC | I2C1_SCL |  | 7 |  | NC | I2C1_SCL
| 8 |  | NC | I2C1_SDA |  | 8 |  | NC | I2C1_SDA |  | 8 |  | NC | I2C1_SDA |  | 8 |  | NC | I2C1_SDA |  | 8 |  | NC | I2C1_SDA |  | 8 |  | NC | I2C1_SDA
| 9 |  | 3V3 | VDD |  | 9 |  | 3V3 | VDD |  | 9 |  | 3V3 | VDD |  | 9 |  | 3V3 | VDD |  | 9 |  | 3V3 | VDD |  | 9 |  | 3V3 | VDD
| 10 |  | PWM1 | IO2 |  | 10 |  | PWM1 | IO1 |  | 10 |  | PWM1 | IO4 |  | 10 |  | PWM1 | IO6 |  | 10 |  | PWM1 | IO3 |  | 10 |  | PWM1 | IO5
| 11 |  | NC | 3V3_S |  | 11 |  | NC | 3V3_S |  | 11 |  | NC | 3V3_S |  | 11 |  | NC | 3V3_S |  | 11 |  | NC | 3V3_S |  | 11 |  | NC | 3V3_S
| 12 | 1 | PWM2 | IO1 |  | 12 | 1 | PWM2 | IO2 |  | 12 | 1 | PWM2 | IO3 |  | 12 | 1 | PWM2 | IO5 |  | 12 | 1 | PWM2 | IO4 |  | 12 | 1 | PWM2 | IO6
| 13 |  | NC | IO1 |  | 13 |  | NC | IO2 |  | 13 |  | NC | IO3 |  | 13 |  | NC | IO5 |  | 13 |  | NC | IO4 |  | 13 |  | NC | IO6
| 14 |  | NC | 3V3_S |  | 14 |  | NC | 3V3_S |  | 14 |  | NC | 3V3_S |  | 14 |  | NC | 3V3_S |  | 14 |  | NC | 3V3_S |  | 14 |  | NC | 3V3_S
| 15 |  | NC | IO2 |  | 15 |  | NC | IO1 |  | 15 |  | NC | IO4 |  | 15 |  | NC | IO6 |  | 15 |  | NC | IO3 |  | 15 |  | NC | IO5
| 16 |  | NC | VDD |  | 16 |  | NC | VDD |  | 16 |  | NC | VDD |  | 16 |  | NC | VDD |  | 16 |  | NC | VDD |  | 16 |  | NC | VDD
| 17 |  | NC | I2C1_SDA |  | 17 |  | NC | I2C1_SDA |  | 17 |  | NC | I2C1_SDA |  | 17 |  | NC | I2C1_SDA |  | 17 |  | NC | I2C1_SDA |  | 17 |  | NC | I2C1_SDA
| 18 |  | NC | I2C1_SCL |  | 18 |  | NC | I2C1_SCL |  | 18 |  | NC | I2C1_SCL |  | 18 |  | NC | I2C1_SCL |  | 18 |  | NC | I2C1_SCL |  | 18 |  | NC | I2C1_SCL
| 19 |  | NC | SPI_MOSI |  | 19 |  | NC | SPI_MOSI |  | 19 |  | NC | SPI_MOSI |  | 19 |  | NC | SPI_MOSI |  | 19 |  | NC | SPI_MOSI |  | 19 |  | NC | SPI_MOSI
| 20 |  | NC | SPI_MISO |  | 20 |  | NC | SPI_MISO |  | 20 |  | NC | SPI_MISO |  | 20 |  | NC | SPI_MISO |  | 20 |  | NC | SPI_MISO |  | 20 |  | NC | SPI_MISO
| 21 |  | NC | SPI_CLK |  | 21 |  | NC | SPI_CLK |  | 21 |  | NC | SPI_CLK |  | 21 |  | NC | SPI_CLK |  | 21 |  | NC | SPI_CLK |  | 21 |  | NC | SPI_CLK
| 22 |  | NC | SPI_CS |  | 22 |  | NC | SPI_CS |  | 22 |  | NC | SPI_CS |  | 22 |  | NC | SPI_CS |  | 22 |  | NC | SPI_CS |  | 22 |  | NC | SPI_CS
| 23 |  | GND | GND |  | 23 |  | GND | GND |  | 23 |  | GND | GND |  | 23 |  | GND | GND |  | 23 |  | GND | GND |  | 23 |  | GND | GND
| 24 |  | NC | TXD1 |  | 24 |  | NC | NC |  | 24 |  | NC | NC |  | 24 |  | NC | TXD0 |  | 24 |  | NC | NC |  | 24 |  | NC | NC
| Description |  |  |  |  | Description |  |  |  |  | Description |  |  |  |  | Description |  |  |  |  | Description |  |  |  |  | Description
| 1 | RAK18001 WisBlock Buzzer Module |  |  |  | 1 | RAK18001 WisBlock Buzzer Module |  |  |  | 1 | RAK18001 WisBlock Buzzer Module |  |  |  | 1 | RAK18001 WisBlock Buzzer Module |  |  |  | 1 | RAK18001 WisBlock Buzzer Module |  |  |  | 1 | RAK18001 WisBlock Buzzer Module

## RAK19002
MODEL | RAK19002 |  | SLOT A |  |  | SLOT B |  |  |  |  | SLOT C |  |  |  |  | SLOT D |  |  |  |  | SLOT E |  |  |  |  | SLOTF
| PIN number | MARK | function | PIN name on baseboard | NOTES | PIN number | MARK | function | PIN name on baseboard | NOTES | PIN number | MARK | function | PIN name on baseboard | NOTES | PIN number | MARK | function | PIN name on baseboard | NOTES | PIN number | MARK | function | PIN name on baseboard | NOTES | PIN number | MARK | function | PIN name on baseboard | NOTES
| 1 |  | NC | RXD1 |  | 1 |  | NC | NC |  | 1 |  | NC | NC |  | 1 |  | NC | RXD0 |  | 1 |  | NC | NC |  | 1 |  | NC | NC
| 2 |  | GND | GND |  | 2 |  | GND | GND |  | 2 |  | GND | GND |  | 2 |  | GND | GND |  | 2 |  | GND | GND |  | 2 |  | GND | GND
| 3 |  | NC | SPI_CS |  | 3 |  | NC | SPI_CS |  | 3 |  | NC | SPI_CS |  | 3 |  | NC | SPI_CS |  | 3 |  | NC | SPI_CS |  | 3 |  | NC | SPI_CS
| 4 |  | NC | SPI_CLK |  | 4 |  | NC | SPI_CLK |  | 4 |  | NC | SPI_CLK |  | 4 |  | NC | SPI_CLK |  | 4 |  | NC | SPI_CLK |  | 4 |  | NC | SPI_CLK
| 5 |  | NC | SPI_MISO |  | 5 |  | NC | SPI_MISO |  | 5 |  | NC | SPI_MISO |  | 5 |  | NC | SPI_MISO |  | 5 |  | NC | SPI_MISO |  | 5 |  | NC | SPI_MISO
| 6 |  | NC | SPI_MOSI |  | 6 |  | NC | SPI_MOSI |  | 6 |  | NC | SPI_MOSI |  | 6 |  | NC | SPI_MOSI |  | 6 |  | NC | SPI_MOSI |  | 6 |  | NC | SPI_MOSI
| 7 |  | NC | I2C1_SCL |  | 7 |  | NC | I2C1_SCL |  | 7 |  | NC | I2C1_SCL |  | 7 |  | NC | I2C1_SCL |  | 7 |  | NC | I2C1_SCL |  | 7 |  | NC | I2C1_SCL
| 8 |  | NC | I2C1_SDA |  | 8 |  | NC | I2C1_SDA |  | 8 |  | NC | I2C1_SDA |  | 8 |  | NC | I2C1_SDA |  | 8 |  | NC | I2C1_SDA |  | 8 |  | NC | I2C1_SDA
| 9 |  | VDD | VDD |  | 9 |  | VDD | VDD |  | 9 |  | VDD | VDD |  | 9 |  | VDD | VDD |  | 9 |  | VDD | VDD |  | 9 |  | VDD | VDD
| 10 |  | EN1 | IO2 |  | 10 |  | EN1 | IO1 |  | 10 |  | EN1 | IO4 |  | 10 |  | EN1 | IO6 |  | 10 |  | EN1 | IO3 |  | 10 |  | EN1 | IO5
| 11 |  | NC | 3V3_S |  | 11 |  | NC | 3V3_S |  | 11 |  | NC | 3V3_S |  | 11 |  | NC | 3V3_S |  | 11 |  | NC | 3V3_S |  | 11 |  | NC | 3V3_S
| 12 | 1 | EN2 | IO1 |  | 12 | 1 | EN2 | IO2 |  | 12 | 1 | EN2 | IO3 |  | 12 | 1 | EN2 | IO5 |  | 12 | 1 | EN2 | IO4 |  | 12 | 1 | EN2 | IO6
| 13 |  | NC | IO1 |  | 13 |  | NC | IO2 |  | 13 |  | NC | IO3 |  | 13 |  | NC | IO5 |  | 13 |  | NC | IO4 |  | 13 |  | NC | IO6
| 14 |  | NC | 3V3_S |  | 14 |  | NC | 3V3_S |  | 14 |  | NC | 3V3_S |  | 14 |  | NC | 3V3_S |  | 14 |  | NC | 3V3_S |  | 14 |  | NC | 3V3_S
| 15 |  | NC | IO2 |  | 15 |  | NC | IO1 |  | 15 |  | NC | IO4 |  | 15 |  | NC | IO6 |  | 15 |  | NC | IO3 |  | 15 |  | NC | IO5
| 16 |  | VDD | VDD |  | 16 |  | VDD | VDD |  | 16 |  | VDD | VDD |  | 16 |  | VDD | VDD |  | 16 |  | VDD | VDD |  | 16 |  | VDD | VDD
| 17 |  | NC | I2C1_SDA |  | 17 |  | NC | I2C1_SDA |  | 17 |  | NC | I2C1_SDA |  | 17 |  | NC | I2C1_SDA |  | 17 |  | NC | I2C1_SDA |  | 17 |  | NC | I2C1_SDA
| 18 |  | NC | I2C1_SCL |  | 18 |  | NC | I2C1_SCL |  | 18 |  | NC | I2C1_SCL |  | 18 |  | NC | I2C1_SCL |  | 18 |  | NC | I2C1_SCL |  | 18 |  | NC | I2C1_SCL
| 19 |  | NC | SPI_MOSI |  | 19 |  | NC | SPI_MOSI |  | 19 |  | NC | SPI_MOSI |  | 19 |  | NC | SPI_MOSI |  | 19 |  | NC | SPI_MOSI |  | 19 |  | NC | SPI_MOSI
| 20 |  | NC | SPI_MISO |  | 20 |  | NC | SPI_MISO |  | 20 |  | NC | SPI_MISO |  | 20 |  | NC | SPI_MISO |  | 20 |  | NC | SPI_MISO |  | 20 |  | NC | SPI_MISO
| 21 |  | NC | SPI_CLK |  | 21 |  | NC | SPI_CLK |  | 21 |  | NC | SPI_CLK |  | 21 |  | NC | SPI_CLK |  | 21 |  | NC | SPI_CLK |  | 21 |  | NC | SPI_CLK
| 22 |  | NC | SPI_CS |  | 22 |  | NC | SPI_CS |  | 22 |  | NC | SPI_CS |  | 22 |  | NC | SPI_CS |  | 22 |  | NC | SPI_CS |  | 22 |  | NC | SPI_CS
| 23 |  | GND | GND |  | 23 |  | GND | GND |  | 23 |  | GND | GND |  | 23 |  | GND | GND |  | 23 |  | GND | GND |  | 23 |  | GND | GND
| 24 |  | NC | TXD1 |  | 24 |  | NC | NC |  | 24 |  | NC | NC |  | 24 |  | NC | TXD0 |  | 24 |  | NC | NC |  | 24 |  | NC | NC
| Description |  |  |  |  | Description |  |  |  |  | Description |  |  |  |  | Description |  |  |  |  | Description |  |  |  |  | Description
| 1 | RAK19002 WisBlock Boost Module |  |  |  | 1 | RAK19002 WisBlock Boost Module |  |  |  | 1 | RAK19002 WisBlock Boost Module |  |  |  | 1 | RAK19002 WisBlock Boost Module |  |  |  | 1 | RAK19002 WisBlock Boost Module |  |  |  | 1 | RAK19002 WisBlock Boost Module