## RF_cheet_sheet
Microchip® RF parameter calculation tool
Parameter setup for application
product |  | ATA8510 | ATAxxxx |  | ATA583x [0,1,2,3] / ATA578x [0,1,2,3,5] / ATA851x [0,5] / ATA821x [0,5]
frequency | freq | 433.125 | MHz |  | frequency range |  | min/max | 433.1241 | 433.1259 | MHz |  |  | Index | BW
XTO ppm rate | xto_ppm | 2 | ppm |  | frequency offset |  |  | 866.25 | Hz |  |  |  | 1 | 25000
[13 empty] | 2 | 27000
RX ppm rate | xto_rx_ppm | 2 | ppm |  | frequency offset RX |  |  | 866.25 | Hz |  |  |  | 3 | 29000
TX ppm rate | xto_tx_ppm | 2 | ppm |  | frequency offset TX |  |  | 866.25 | Hz |  |  |  | 4 | 33000
[13 empty] | 5 | 35000
|  | max different between receiver and transmitter |  |  |  |  | f_max_tol | 1732.5 | Hz |  |  |  | 6 | 41000
[13 empty] | 7 | 45000
tx_power | tx_pow | 6 | dBm | 3.9811 | mW | AVDIC | 0 | [5 empty] | 8 | 50000
modulation | mod | FSK | [10 empty] | 9 | 55000
data rate | d_rate | 10 | kBit/s | 10000 | Bit/s | [7 empty] | 10 | 61000
deviation | dev | 10 | kHz | 10000 | Hz | [7 empty] | 11 | 71000
[13 empty] | 12 | 80000
[13 empty] | 13 | 93000
Required receiver bandwidth and expected sensitivity | [12 empty] | 14 | 99000
[13 empty] | 15 | 110000
FSK | [12 empty] | 16 | 123000
1.5dB sensitivity loss bandwidth |  |  | BW1.5dB | 31749.2712 | Hz | [7 empty] | 17 | 134000
full sensitivity bandwidth |  |  | BW_IF | 36284.8814 | Hz | [7 empty] | 18 | 146000
minimum receiver bandwidth |  |  | BW_min | 41 | kHz |  |  | sensitivity calculation |  |  |  |  | 19 | 165000
recommended bandwidth |  |  | BW_rec | 45 | kHz | [7 empty] | 20 | 185000
[10 empty] | FSK | ASK |  | 21 | 219000
ASK |  |  | DfASK | - | kHz |  |  | REF |  | -121 | -121 | dBm | 22 | 237000
1.5dB sensitivity loss bandwidth |  |  | BW1.5dB | - | Hz |  |  | BW_correction |  | 1.3733 | #VALUE! | dB | 23 | 243000
full sensitivity bandwidth |  |  | BW_IF | - | Hz |  |  | DR_DEV_ratio |  | 0 |  | dB | 24 | 276000
minimum receiver bandwidth |  |  | BW_min | - | kHz |  |  | DR_correction |  | 10 | 7.32 | dB | 25 | 326000
recommended bandwidth |  |  | BW_rec | - | kHz |  |  | DR_DEV_BW_ratio |  | 0 |  | dB | 26 | 366000
[8 empty] | FREQ_correction |  | 0 | 0 | dB
calculated receiver sensitivity (+/-3dB accuracy) |  |  |  | -111.1267 | dBm |  |  | Product |  | -1.5 | -1.5 | dB
Link Budget and distance calculation | [12 empty] | Sensitivity values from DS |  |  |  | ATA5830 | ATA5831
output power transmitter |  | PT= | 27 | dBm |  | c= | 299792458 | m/s
sensitivity level receiver |  | PR= | -129 | dBm |  | λ= | 0.69216 | m |  |  |  |  | MOD | BW | DR | DEV
antenna gain transmitter |  | GT= | 4 | dB |  | r = λ/4*π*10^((LP+LM)/20) | [6 empty] | FSK | 25 | 0.75 | 0.75 | -121 | -122.5 | -1.5
antenna gain receiver |  | GR= | 2 | dB | [8 empty] | FSK | 25 | 1 | 1 | -120
connector loss transmitted |  | LT= | 0 | dB | [8 empty] | FSK | 25 | 2.4 | 2.4 | -115.5
connector loss receiver |  | LR= | 0 | dB |  | Calculated range * |  | 3475342.3045 | m |  |  |  | FSK | 25 | 5 | 2.4 | -111.5 | -113.5 | -2
calculated path loss |  | LP= | -162 | dB | [8 empty] | FSK | 80 | 2.4 | 2.4 | -115 | -117 | -2
fade margin |  | LM= | 6 | dB |  | *real range can be different due to environmental influences | [6 empty] | FSK | 80 | 5 | 5 | -112
[13 empty] | FSK | 80 | 10 | 10 | -109
[13 empty] | FSK | 80 | 20 | 20 | -106.5 | -108.5 | -2
[13 empty] | FSK | 80 | 1 | 20 | -116
[13 empty] | FSK | 165 | 5 | 5 | -112 | -114 | -2
[13 empty] | FSK | 165 | 10 | 10 | -109
[13 empty] | FSK | 165 | 20 | 20 | -106.5
[13 empty] | FSK | 165 | 1 | 20 | -112
[13 empty] | FSK | 165 | 1 | 16 | -112.5
[13 empty] | FSK | 165 | 10 | 16 | -107.5
[13 empty] | FSK | 165 | 40 | 40 | -103.5 | -105.5 | -2
[13 empty] | FSK | 366 | 10 | 10 | -108
[13 empty] | FSK | 366 | 20 | 20 | -105.5 | -107.5 | -2
[13 empty] | FSK | 366 | 1 | 20 | -109
[13 empty] | FSK | 366 | 10 | 38 | -105.5
[13 empty] | FSK | 366 | 40 | 40 | -102.5
[13 empty] | FSK | 366 | 80 | 80 | -100.5 | -100.5 | 0
[13 empty] | ASK | 25 | 0.5 |  | -123 | -125 | -2
[13 empty] | ASK | 25 | 1 |  | -121
[13 empty] | ASK | 25 | 2.4 |  | -118.5
[13 empty] | ASK | 25 | 5 |  | -116.5 | -117.5 | -1
[13 empty] | ASK | 80 | 1 |  | -119.5 | -121.5 | -2
[13 empty] | ASK | 80 | 2.4 |  | -117
[13 empty] | ASK | 80 | 10 |  | -112.5
[13 empty] | ASK | 80 | 20 |  | -110 | -110.5 | -0.5
[13 empty] | ASK | 165 | 1 |  | -118.5 | -120.5 | -2
[13 empty] | ASK | 165 | 2.4 |  | -116
[13 empty] | ASK | 165 | 10 |  | -111
[13 empty] | ASK | 165 | 20 |  | -109
[13 empty] | ASK | 165 | 40 |  | -106.5 | -107.5 | -1
[13 empty] | ASK | 366 | 1 |  | -117 | -118.5 | -1.5
[13 empty] | ASK | 366 | 2.4 |  | -114.5
[13 empty] | ASK | 366 | 10 |  | -110
[13 empty] | ASK | 366 | 20 |  | -107.5
[13 empty] | ASK | 366 | 40 |  | -105
[13 empty] | ASK | 366 | 80 |  | -103 | -103.5 | -0.5